## S-100 Dazzler II V2.1d
S-100 Dazzler II V2.1d | [9 empty] | 2016-10-11
I have? | I Need? | Reference Designator | Value | BOM_Qty | OrderQty | Part_No # | Each | Source | Footprint | Info
|  | C36, C43 | 47 pF, Capacitor Monolithic 100 Volt 5% NPO | 2 | 10 | 332567 | 0.19 | Jameco | C2 | multiples of 10
|  | C49, C53, C54, C55, C56 | 0.01 uF, 100 Volt X7R 10% Radial | 5 | 5 | 597281 | 0.29 | Jameco | C2
|  | C57, C58 | 47 nF (0.047 MFD) 0.047 uF, 100 Volt, X7R, 10%, Radial | 2 | 2 | 544913 | 0.29 | Jameco | C2
|  | C1, C2, C3, C5, C6, C7, C8, C9, C10, C11, C12, C13, C14, C15, C16, C17, C18, C19, C21, C22, C23, C24, C25, C26, C27, C28, C29, C30, C31, C32, C33, C34, C35, C37, C38, C39, C41, C48, C50, C51, C52, C61, C63, C64, C65, C66, C67, C68 | 0.1 uF, 50 Volt, Monolithic Z5U, Radial | 48 | 100 | 25523 | 0.07 | Jameco | C2 | multiples of 100
|  | C20, C40, C42, C44, C45, C47, C59, C60, C62 | 10 uF, 25 Volt, 20%, Radial Aluminum | 9 | 10 | 1946367 | 0.12 | Jameco | C1V5 | multiples of 10
|  | C4, C46 | 47 uF, 25 Volt, 10%, Radial Tantalum | 2 | 2 | 33822 | 1.95 | Jameco | C1V5
|  | D1, D2, D3 | LED, Diffused Red, T1 3/4, 5mm, 470mcd, 660nm | 3 | 10 | 2193900 | 0.15 | Jameco | LEDV | multiples of 10
|  | D4, D5 | 1N4148 (1N914) | 2 | 10 | 36311 | 0.05 | Jameco | D3 | multiples of 10
|  | F1, F2, F3 | Fuse with Leads (Through Hole), 2A 125V, PICO II, Fast Acting | 3 | 3 | 576-0251002.MXL | 0.72 | Mouser | ~
|  | FB5, FB6 | EMI Filter Beads, BEAD ON LEAD, Z=68 OHM @ 100MHz | 2 | 2 | 623-2743001112LF | 0.13 | Mouser | ~
|  | P10, TP1, TP2, TP3, TP4, TP7, TP8, TP9, TP10, TP11, TP12, TP13, TP14, TP15, TP16, TP23, TP24 | Test Point, 1 Position, Unshrouded Header 2.54mm Solder Straight | 17 |  | 160882 | 0.75 | Jameco | SIL-2 | order 40 Pin strips
|  | JP1, JP2, JP3, JP4 | Jumper, 2 Position, Unshrouded Header 2.54mm Solder Straight | 4 |  | 160882 | 0.75 | Jameco | SIL-2 | order 40 Pin strips
|  | K1, K2, K4 | Jumper, 3 Position, Unshrouded Header 2.54mm Solder Straight | 3 |  | 160882 | 0.75 | Jameco | SIL-2 | order 40 Pin strips
|  | P6 | Jumper, 5 Position, Unshrouded Header 2.54mm Solder Straight | 1 |  | 160882 | 0.75 | Jameco | SIL-2 | order 40 Pin strips
|  | P2, P12, P14 | Jumper, 3x2 Position, Unshrouded Header 2.54mm Solder Straight | 3 |  | 2200701 | 0.79 | Jameco | pin_array_2X2 | order 36x2 Pin strips
|  | P3, P13, P15 | Jumper, 5x2 Position, Unshrouded Header 2.54mm Solder Straight | 3 |  | 2200701 | 0.79 | Jameco | pin_array_2X2 | order 36x2 Pin strips
|  | P17 | Jumper, 6x2 Position, Unshrouded Header 2.54mm Solder Straight | 1 |  | 2200701 | 0.79 | Jameco | pin_array_2X2 | order 36x2 Pin strips
|  | P7, P11, P16 | Jumper, 8x2 Position, Unshrouded Header 2.54mm Solder Straight | 3 |  | 2200701 | 0.79 | Jameco | pin_array_2X2 | order 36x2 Pin strips
|  | P18 | Jumper, 20x2 Position, Unshrouded Header 2.54mm Solder Straight | 1 |  | 2200701 | 0.79 | Jameco | pin_array_2X2 | order 36x2 Pin strips
|  | P19 | Connector, 4-Pin .100" Single-In-Line Machine Tooled Strip Sockets (for CME0512SC Isolated DC/DC Converter) | 1 | 1 | 164822 | 0.75 | Jameco | Conn_4
|  | J2 | Connector, DE15F, High Density, D-Subminiature, Female, 15 Position, Solder, Right Angle, W/O Jack Screw, VGA | 1 | 1 | 1952273 | 0.45 | Jameco | Conn_Dsub_DE15F
|  | R15, R47, R49 | 22 Ohm 5% 1/4W | 3 | 3 | 603-CFR-25JR-52-22R | 0.1 | Mouser | R3
|  | R1, R3, R12, R13, R34, R36, R39, R40, R41, R42 | 47 Ohm 5% 1/4W | 10 | 10 | 603-CFR-25JR-5247R | 0.1 | Mouser | R3
|  | R51, R53 | 56 Ohm 5% 1/4W | 2 | 2 | 603-CFR-25JR-52-56R | 0.1 | Mouser | R3
|  | R17, R55, R56, R57, R58 | 75 Ohm 5% 1/4W | 5 | 5 | 603-CFR-25JR-52-75R | 0.1 | Mouser | R3
|  | R62, R65 | 100 Ohm 5% 1/4W | 2 | 2 | 660-MF1/4LCT52R101J | 0.1 | Mouser | R3
|  | R16, R48, R50 | 150 Ohm 5% 1/4W | 3 | 3 | 603-CFR-25JR-52150R | 0.1 | Mouser | R3
|  | R18, R45, R46, R52, R54 | 330 Ohm 5% 1/4W | 5 | 5 | 660-MF1/4LCT52R331J | 0.1 | Mouser | R3
|  | R2 | 470 Ohm 5% 1/4W | 1 | 1 | 660-MF1/4LCT52R471J | 0.1 | Mouser | R3
|  | R68, R69, R70, R71, R74, R75 | 1K Ohm 5% 1/4W | 6 | 6 | 660-MF1/4LCT52R102J | 0.1 | Mouser | R3
|  | R37, R38 | 1.8K Ohm 5% 1/4W | 2 | 2 | 588-OD182JE | 0.7 | Mouser | R3
|  | R11, R29, R30, R33, R35 | 2.4K Ohm 5% 1/4W | 5 | 100 | 690953 | 0.04 | Jameco | R3 | bag of 100
|  | R4, R14, R43, R44, R64 | 2.7K Ohm 5% 1/4W | 5 | 10 | 690961 | 0.099 | Jameco | R3 | multiples of 10
|  | R77 | 4.7K Ohm 5% 1/4W | 1 | 1 | 660-MF1/4LCT52R472J | 0.1 | Mouser | R3
|  | R76 | 6.8K Ohm 5% 1/4W | 1 | 10 | 691067 | 0.099 | Jameco | R3 | multiples of 10
|  | R72, R73 | 100K Ohm 5% 1/4W | 2 | 10 | 691340 | 0.099 | Jameco | R3 | multiples of 10
|  | R10, R31, R32 | 715 Ohm 1% 1/4W | 3 | 3 | 603-MFR-25FRF52-715R | 0.1 | Mouser | R3
|  | R6, R20, R25 | 1.47K Ohm 1% 1/4W | 3 | 3 | 660-MF1/4DC1471F | 0.12 | Mouser | R3
|  | R5, R19, R24 | 1.82K Ohm 1% 1/4W | 3 | 3 | 603-MFR-25FBF52-1K82 | 0.1 | Mouser | R3
|  | R60 | 3.01K Ohm 1% 1/4W | 1 | 1 | 603-MFR-25FBF52-3K01 | 0.1 | Mouser | R3
|  | R7, R21, R26 | 3.09K Ohm 1% 1/4W | 3 | 3 | 603-MFR-25FBF52-3K09 | 0.1 | Mouser | R3
|  | R63 | 4.22K Ohm 1% 1/4W | 1 | 1 | 603-MFR-25FBF52-4K22 | 0.1 | Mouser | R3
|  | R66 | 4.99K Ohm 1% 1/4W | 1 | 1 | 603-MFR-25FBF52-4K99 | 0.1 | Mouser | R3
|  | R67 | 5.23K Ohm 1% 1/4W | 1 | 1 | 603-MFR-25FRF52-5K23 | 0.1 | Mouser | R3
|  | R8, R22, R27 | 6.34K Ohm 1% 1/4W | 3 | 3 | 660-MF1/4DCT52R6341F | 0.12 | Mouser | R3
|  | R61 | 9.09K Ohm 1% 1/4W | 1 | 1 | 603-MFR-25FBF52-9K09 | 0.1 | Mouser | R3
|  | R9, R23, R28 | 12.7K Ohm 1% 1/4W | 3 | 3 | 603-MFR-25FRF52-12K7 | 0.1 | Mouser | R3
|  | RR1, RR2 | 47K Ohm SIP 6 pin, 5 Resistors | 2 | 2 | 264-47K-RC | 0.19 | Mouser | r_pack5
|  | RR3, RR4 | 47K Ohm SIP 10 pin, 9 Resistors | 2 | 2 | 266-47K-RC | 0.27 | Mouser | r_pack9
|  | RV1 | Resistor, Cermet Trimmer, 500 Ohm, 10%, 0.5W (1/2W), 1Turn, 3 Pin, Thru-Hole | 1 | 1 | 1158467 | 1.29 | Jameco | RV
|  | SW1, SW3, SW4, SW5, SW6 | DIP Switch, 8-Pos, On-Off, SPST, Raised Rocker | 5 | 5 | 696917 | 1.39 | Jameco | SWDIP8
|  | SW2 | Switch, Subminiature Toggle, SPDT (On-On), Right Angle, PCB Mount, 3 Pins | 1 | 1 | 106067 | 1.99 | Jameco | SWSPDT
|  | P1 | Clock Oscillator, DIP-14 FULL Size, 5V, 10.00 MHz | 1 | 1 | 27887 | 1.49 | Jameco | 14dip300
|  | P9 | Clock Oscillator, Epson SG531PTJC 28.6363M, 28.63636 MHz TTL XO (Standard) Oscillator, 5V, 35mA, Enable/Disable, DIP-8, Half Size | 1 | 1 | SER1820-ND | 2.14 | Digikey | 14dip300
|  | Q1, Q3, Q4 | 2N2907A, PN2907A, MPSA2907A PNP Silicon | 3 | 3 | 512-PN2907ABU | 0.2 | Mouser | TO92
|  | Q2, Q7, Q8, Q9, Q10 | 2N2222A, PN2222A NPN Silicon | 5 | 5 | 512-PN2222ATFR | 0.19 | Mouser | TO92
|  | Q5, Q6 | 2N2369A NPN High Speed switching transistor | 2 | 2 | 610-2N2369A | 1.91 | Mouser | TO18
|  | U17 | 74HC4051E | 1 | 1 | 595-CD74HC4051E | 0.58 | Mouser | 16dip300
|  | U5 | 74LS244 | 1 | 1 | 308312 | 0.69 | Jameco | 20dip300
|  | U7, U9, U10, U11, U13, U14 | 74F244 | 6 |  | 595-SN74F244N | 0.89 | Mouser | 20dip300
|  | U12, U18 | 74LS574 | 2 |  |  |  |  | 20dip300
|  | IC1, IC2, IC3, IC4, U4 | 74LS682 | 5 | 5 | 309260 | 1.75 | Jameco | 20dip300
|  | U6 (Optional) | ATF1504AS-10JU44, IC CPLD, 64 Macrocells, 10NS, 44-PLCC, Atmel | 1 | 1 | 556-AF1504AS-10JU44 | 5.64 | Mouser | 44_PLCC
|  | U1, U3 | ATF1508AS-10JU84, IC CPLD, 128 Macrocells, 10NS, 84-PLCC, Atmel | 2 | 1 | 556-ATF1508AS-10JU84 | 13.51 | Mouser | 84_PLCC
|  | U2 | CY7C135-15JXC 4K × 8 (32K BIT) Dual-Port Static RAM, 15NS (52_PLCC) | 1 | 1 | 727-CYC13515JXC | 38.3 | Mouser | 52_PLCC
|  | U15 | DAC0800LCN/NOPB, 8-Bit high-speed multiplying D2A converter | 1 |  | 926-DAC0800LCN/NOPB | 1.53 | Mouser | 16dip300
|  | U16 | LM311N/NOPB, Voltage Comparator, DIP-8 | 1 | 1 | 926-LM311N/NOPB | 0.85 | Mouser | 8dip300
|  | U8 | L7805CV, 5 Volt, 1.5 Amp, TO-220 | 1 | 1 | 924633 | 0.45 | Jameco | TO-220
|  | U8 | Heat Sink, TO-220, 1.2"L x 1"W x 0.5"H (for L7805) | 2 |  | 129242 | 0.75 | Jameco
|  | U8 | Screw, MS 4-40, 3/8" Phillips | 2
|  | U8 | NUT, Hex, 4-40 | 2
|  | (Alt for U8) | D24V25F5 5V, 2.5 Amp, Step-Down Voltage Regulator | 1 | 1 | 2850 | 10.95 | www.POLOLU.com
|  | U19 | LM7912 (KA7912), -12V, 1A, Negative Voltage Regulator, TO-220 | 1 | 1 | 51481 | 0.35 | Jameco | TO-220
|  | P19 (Optional) | CME0512C Isolated DC/DC Converter, 0.75W 5Vin, 12Vout 63mA, Single Out, SIP | 1 | 1 | 580-CME0512SC | 3.81 | Mouser | Conn_4
|  | DIP8 (U16) | DIP socket 8-Pin | 1 | 1 | 112206 | 0.25 | Jameco | 8dip300
|  | DIP14 (P1, P9) | DIP socket 14-Pin | 2 | 10 | 112214 | 0.14 | Jameco | 14dip300 | multiples of 10
|  | DIP16 | DIP socket 16-Pin | 2 | 10 | 112222 | 0.2 | Jameco | 16dip300 | multiples of 10
|  | DIP20 | DIP socket 20-Pin (0.300") | 14 | 20 | 112248 | 0.17 | Jameco | 20dip300 | multiples of 10
|  | PLCC44 (U6) | Socket, PLCC-44 Pin, 44-Lead Plastic Chip Carrier, Soldertail | 1 | 1 | 71618 | 0.75 | Jameco | 44-PLCC
|  | PLCC52 (U2) | Socket, PLCC-52 Pin, 52-Lead Plastic Chip Carrier, Soldertail | 1 | 1 | 72442 | 0.85 | Jameco | 52-PLCC
|  | PLCC84 (U1, U3) | Socket, PLCC-84 Pin, 84-Lead Plastic Chip Carrier, Soldertail | 2 | 2 | 71977 | 0.89 | Jameco | 84-PLCC
|  | Card Ejector | Circuit Board Card Ejector, 0.062 inch, Nylon, White, BIVAR PN# CP-06 WE | 2 | 2 | 749-CP-06-WE | 0.49 | Mouser