## S100 Bus Extender V2
S-100 Bus Extender V2
I have? | I Need? | Ref | Value | BOM_Qty | OrderQty | Part_no | Each | Src | Info
|  | header | 2x13 | 6
|  | R1, R2 | 470Q | 2
|  | DIS1-10 | HP5082 | 10
|  | SIP pins | 1x12 | 4 | 4 | 200783
|  | SIP pins | 1x8 | 4 | 4 | 70755
|  | C1, C3 | 47 uF, 16 Volt, 10%, Radial Tantalum | 2 | 2 | 94123 | 1.49 | Jameco
|  | C18, C19 | 10 uF, 25 Volt, 10%, Radial Tantalum | 2 | 2 | 545641 | 0.59 | Jameco
|  | C7, C8, C17 | 0.1 uF, 50 Volt, Monolithic Z5U, Radial | 3 | 100 | 25523 | 0.07 | Jameco | multiples of 100
|  | D1 | LED, Red Diffused T1 3/4, 19mcd 635nm | 1 | 10 | 697522 | 0.09 | Jameco | multiples of 10
|  | D2, D3, D4, D7 | LED, Green T-1 3/4, 25mcd 565nm | 4 | 10 | 333227 | 0.1 | Jameco | multiples of 10
|  | D5, D6 | LED, Yellow Diffused T-1 3/4, 29mcd 585nm | 2 | 10 | 697549 | 0.09 | Jameco | multiples of 10
|  | DIP14 | DIP socket 14 | 1 | 10 | 112214 | 0.14 | Jameco | multiples of 10
|  | DIP16 | DIP socket 16 | 1 | 10 | 112222 | 0.2 | Jameco | multiples of 10
|  | JP1, JP2 | Jumper, 2 Position, Unshrouded Header 2.54mm Solder Straight | 2 |  | 160882 | 0.59 | Jameco | order 40 Pin strip
|  | K1, K2 | Jumper, 3 Position, Unshrouded Header 2.54mm Solder Straight | 2 |  | 160882 | 0.59 | Jameco | order 40 Pin strip
|  | F1, F2, F3 | Fuse, Resettable 1.6A | 3 | 3 | 199938 | 0.59 | Jameco
|  | P2 | CONN, Edge, Dual 0.125", 100 Pos | 1 | 1 | S3288-ND | 10.83 | Digikey | S100_FEMALE
|  | Q1 | 2N2907A PNP | 1 | 1 | 38279 | 0.69 | Jameco
|  | Q2 | 2N2222A NPN | 1 | 1 | 38236 | 0.79 | Jameco
|  | R1, R6, R8, R9 | 470 Ohm 5% 1/4W | 4
|  | R10 | 10 Ohm 5% 1/4W | 1
|  | R13, R15 | 1K Ohm 5% 1/4W | 1
|  | R11, R12 | 1.2K Ohm 5% 1/4W | 2
|  | R2 | 4.7K Ohm 5% 1/4W | 1
|  | R3, R4, R14 | 10K Ohm 5% 1/4W | 3
|  | SP1 | Buzzer, 2300Hz | 1 | 1 | 76065 | 3.95 | Jameco
|  | SP2 | Buzzer 3500Hz to 4500Hz | 1 | 1 | 138713 | 2.25 | Jameco
|  | SW1 | Switch Tactile, Single Pole Single Throw, Norm Off, Momentary On | 1 | 1 | 153252 | 0.35 | Jameco | SW_PUSH_SMALL
|  | U1 | L7805ACV 5 Volt 1 Amp, 3 Pin TO-220 | 1 | 1 | 924570 | 0.39 | Jameco
|  | U1 | Heat Sink TO-220 (for L7805) | 1 | 1 | 129242 | 0.65 | Jameco
|  | U1 | Screw, 6-32, 3/8" Phillips | 1
|  | U1 | NUT, HEX, 6-32 | 1
|  | U2 | 74LS123 | 1 | 1 | 300880 | 0.65 | Jameco
|  | U3 | 74LS04 | 1 | 1 | 46316 | 0.49 | Jameco