## S-100 FPGA VGA
S-100 FPGA VGA Board - component prices as of August 1 2024 | [9 empty] | 2019-11-10
I have? | I Need? | Reference # | Value | BOM_Qty | OrderQty | Part_No | Each | Source | Footprint | Info
|  | BAR1 | 10 segment LED bar display | 1 | 1 | 859-LTA-1000HR | 2 | Mouser
|  | C1, C2, C4, C5, C6, C7, C9, C14, C17, C19, C22, C24, C25, C30, C37, C39, C43, C45 | 0.1 uF, 50 Volt, Monolithic, X7R, Radial | 18 | 20 | 544921 | 0.75 | Jameco | C2 | multiples of 10
|  | C3, C13 | 10 uF, 25 Volt, 10%, Radial Tantalum | 2 | 2 | 545641 | 0.59 | Jameco | C1V5
|  | C8, C18, C23, C32, C33 | 47pF, 50V Monolithic Radial | 5 | 5 | 810-FG28C0G1H470JNT6 | 0.36 | Mouser | C1V5
|  | C10 | 33 uF, 25 Volt, 10%, Radial Tantalum | 1 | 1 | 33785 | 1.49 | Jameco | C1V5
|  | C29 | 1000pF, 50V Monolithic Radial | 1 | 1 | 810-FG28C0G1H102JNT6 | 0.38 | Mouser | C1V5
|  | D1 | LED, Blue, T-1, 5mm | 1 | 1 | 2234071 | 0.25 | Jameco | LEDV
|  | K2 | LED, Dual color red/green, 5mm | 1 | 1 | 2347807 | 0.39 | Jameco
|  | D3 | LED, Yellow Water Clear, T-1, 5mm | 1 | 10 | 2133632 | 0.07 | Jameco | LEDV | multiples of 10
|  | D4 | LED, Green, T-1, 5mm | 1 | 10 | 34761 | 0.15 | Jameco | LEDV | multiples of 10
|  | D5 | LED, Yellow, T-1, 5mm | 1 | 10 | 2186419 | 0.09 | Jameco | LEDV | multiples of 10
|  | D6 | LED, Red, T-1, 5mm | 1 | 10 | 697522 | 0.12 | Jameco | LEDV | multiples of 10
|  | FB1-FB6 | Ferrite Bead | 6 | 10 | 623-2743001112LF | 0.076 | Mouser |  | multiples of 10
|  | IC1 | 74LS682N | 1 | 1 | 595-SN74LS682N | 2.84 | Mouser
|  | JP7 (referred to as SP1 on schematic) | Audio Buzzer, Piezo, 12VDC 7mA, 3VDC, 3.5KHz to 4.5KHz, Through Hole | 1 | 1 | 138713 | 1.89 | Jameco
|  | P16 | Test Pin, 1 Position, Unshrouded Header, Solder, Straight | 1 |  | 160882 | 0.75 | Jameco | SIL-1 | buy 40 Pin strips, cut to size
|  | P21, P22, P23, P24, P26, P27, P28 | Jumper, 2 Position, Unshrouded Header 2.54mm Solder Straight | 7 |  | 160882 | 0.75 | Jameco | SIL-2 | buy 40 Pin strips, cut to size
|  | K1 | Jumper, 3 Position, Unshrouded Header 2.54mm Solder Straight | 1 |  | 160882 | 0.75 | Jameco | SIL-3 | buy 40 Pin strips, cut to size
|  | P14, P20 | Jumper, 4 Position, Unshrouded Header 2.54mm Solder Straight | 2 |  | 160882 | 0.75 | Jamco | SIL-4 | buy 40 Pin strips, cut to size
|  | P1, P4, P11, P67 | Jumper, 5 Position, Unshrouded Header 2.54mm Solder Straight | 4 |  | 160882 | 0.75 | Jameco | SIL-5 | buy 40 Pin strips, cut to size
|  | P2 | Jumper, 6 Position, Unshrouded Header 2.54mm Solder Straight | 1 |  | 160882 | 0.75 | Jameco | SIL-6 | buy 40 Pin strips, cut to size
|  | P25 | Jumper, 3x2 Position, Unshrouded Header 2.54mm Solder Straight | 1 |  | 53532 | 1.09 | Jameco | pin_array_3x2 | Buy 20x2pins and cut down
|  | P9 | Connector, DE15F, High Density, D-Subminiature, Female, 15 Position, Solder, Right Angle, W/O Jack Screw, VGA | 1 | 1 | 587-634-015-263-032 | 3.94 | Mouser | Conn_Dsub_DE15F
|  | P10 | Jumper, 8x2 Position, Unshrouded Header 2.54mm Solder, Straight | 1 |  | 53532 | 1.09 | Jameco | pin_array_8x2 | buy 40 Pin strips, cut to size
|  | P12 | Jumper, 5x2 Position, Unshrouded Header 2.54mm Solder, Right Angle | 1 | 1 | 53605 | 0.99 | Jameco | pin_array_5x2 | buy 40 Pin strips, cut to size
|  | P3 | Jumper, 8x2 Position, Unshrouded Header 2.54mm Solder, Right Angle | 1 | 1 | 53605 | 0.99 | Jameco | pin_array_8x2 | buy 40 Pin strips, cut to size
|  | P15 | Jumper, 13x2 Position, Unshrouded Header 2.54mm Solder, Right Angle | 1 | 1 | 53605 | 0.99 | Jameco | pin_array_13x2 | buy 40 Pin strips, cut to size
|  | P19 | Header, 16x2 Position, Vertical Receptacle, Female, 0.079" (2.00mm), Through Hole, Gold | 1 |  | 437-8338710010001101 | 9.14 | Mouser | hdr_array_16X2 | Buy 50x2 pins (cut down to one each 27x2 and 16x2)
|  | P7, P8 | Header, 27x2 Position, Vertical Receptacle, Female, 0.079" (2.00mm), Through Hole, Gold | 2 |  | see above |  |  | hdr_array_27X2 | See above
|  | P13 | not used
|  | P17, P18 | Female header 1x9 | 2 |  | 2172560 | 0.69 | Jameco |  | Buy 10 position and down to 9 position
|  | P5, P6 | Female header 1x12 | 2 |  | 200783 | 0.69 | Jameco
|  | P1_EJI-3, P1_EJ1-3 | not used | [6 empty] | mounting points for OLED display - typically not requiired
|  | P20 | Connector, Circular DIN, MINI DIN, 6 Position, Mouse/Keyboard | 1 | 1 | 571-5749266-1 | 3.2 | Mouser | MINIDIN-6
|  | Q2 | PN2907A, PNP, Silicon Transistor, 625mW Max, TO-92 | 1 | 10 | 178520 | 0.055 | Jameco | TO-92
|  | R1, R2, R3 | 150 Ohm 5% 1/4W | 3 | 10 | 690662 | 0.06 | Jameco | R3 | multiples of 10
|  | R4, R5, R7 | 4.7K Ohm 5% 1/4W | 3 | 10 | 691024 | 0.06 | Jameco | R3 | multiples of 10
|  | R6, R9 | 51K Ohm 1% 1/4W | 2 | 2 | 603-MFR-25FBF52-51K | 0.15 | Mouser | R3
|  | R8 | 1K Ohm 5% 1/4W | 3 | 10 | 690865 | 0.06 | Jameco | R3 | multiples of 10
|  | R10, R12, R14, R16 | 680 Ohm 5% 1/4W | 2 | 10 | 690822 | 0.06 | Jameco | R3 | multiples of 10
|  | R11 | 100 Ohm 5% 1/4W | 5 | 10 | 690620 | 0.06 | Jameco | R3 | multiples of 10
|  | R13, R15, R17 | 412 Ohm 1% 1/4W | 3 | 3 | 603-MFR-25FBF52-412R | 0.15 | Mouser | R3
|  | R18, R19 | 330 Ohm 5% 1/4W | 3 | 10 | 690742 | 0.06 | Jameco | R3 | multiples of 10
|  | RR1, RR2, RR4 | 1K Ohm SIP 10 pin, 9 Resistors, 125 mWatt, 2% | 3 | 3 | 858-L101S102LF | 0.54 | Mouser | r_pack10
|  | SW1 | DIP Switch, 4-Pos, On-Off, SPST, Raised Rocker | 1 | 1 | 2082231 | 1.49 | Jameco | SWDIP4
|  | SW4 | DIP Switch, 8-Pos, On-Off, SPST, Raised Rocker | 1 | 1 | 696917 | 1.95 | Jameco | SWDIP8
|  | U1, U2, U4, U5, U6, U7, U18, U27, U33, U35, U37 | 74LVC245AN, Bus Transceivers, Tri-State Octal Bus, Designed for 1.65-V to 3.6-V VCC operation | 11 | 11 | 595-SN74LVC245AN | 1.02 | Mouser
|  | U5, U9 | 74LS06N | 2 | 2 | 595-SN74LS06N | 0.92 | Mouser
|  | U8 | 74LS244N | 1 | 1 | 595-SN74LS244N | 1.16 | Mouser
|  | P7, P8, P19 | FPGA Board, Core EP4CE10 FPGA NIOS II evaluation development board, Cyclone 4 EP4CE10F17C8N chip | 1 | 1 | 6973 | 62.99 | https://www.waveshare.com/coreep4ce10.htm
|  |  | USB Blaster V2, ALTERA FPGA CPLD download cable programmer | 1 | 1 | 5989 | 24.99 | https://www.waveshare.com/usb-blaster-v2.htm
|  | P12 | ESP32-S3 w/ attached header | 1 | 1 | ESP32-S3 | 6.49 | https://www.waveshare.com/esp32-s3-zero.htm
|  | P14, P20 | OLED Display | 1 | 1 | See notes |  | Amazon.com |  | Do NOT buy the 1.54" display described on the web page. Compatible models are either: (a) HiLetgo 2.42" SSD1309 display ($16.99) or (b) HiLetgo 0.96" SSD1306 display ($6.99)
|  | P67 | D24V22F5 Pololu 5V 2.5A Step-Down Voltage Regulator | 1 |  | D24V22F5 | 11.95 | Pololu.com | SIL-5
|  | P1 (Alternate for P67) | D24V25F5 Pololu 5V 2.5A Step-Down Voltage Regulator | 1 |  | D24V25F5 | 17.95 | Pololu.com | SIL-5
|  | P11 | D24V22F3 Pololu 3.3V 2.5A Step-Down Voltage Regulator | 1 | 1 | D24V22F3 | 11.95 | Pololu.com | SIL-5
|  | P4 (Alternate for P11) | D24V25F3 Pololu 3.3V 2.5A Step-Down Voltage Regulator | 1 | 1 | D24V25F3 | 17.95 | Pololu.com | SIL-5
|  | DIP14 | DIP socket, machine pin, 14 Pins | 2 | 2 | 37197 | 0.75 | Jameco | 14dip300
|  | DIP20 | DIP socket, machine pin, 20 Pins | 13 | 13 | 38623 | 1.09 | Jameco | 20dip300
|  | P23, P24 (Card Ejector) | Circuit Board Card Ejector and Pin, 0.062 inch, White Nylon, BIVAR PN# CP-06 WE | 2 | 2 | 749-CP-06-WE | 0.56 | Mouser