## S-100 FPGA Z80 SBC Board v1.1
S-100 FPGA Z80 SBC Board V1.1 | [9 empty] | 2019-11-10
I have? | I Need? | Reference # | Value | BOM_Qty | OrderQty | Part_No | Each | Source | Footprint | Info
|  | BT1 | Battery Holder, 20mm, CR2032, PCB Mount, Keystone-103 | 1 | 1 | 236996 | 1.49 | Jameco | CR2032H
|  | C12, C13, C14, C15, C16, C17, C19, C20, C21, C23, C24, C25, C26, C27, C28, C29, C30, C31, C35, C36, C37, C38, C40, C42, C44, C45, C46 | 0.1 uF, 50 Volt, Monolithic, X7R, Radial | 27 | 30 | 544921 | 0.19 | Jameco | C2 | multiples of 10
|  | C2, C3 | 10 uF, 25 Volt, 10%, Radial Tantalum | 2 | 2 | 545641 | 0.59 | Jameco | C1V5
|  | C4 | 22 uF, 16 Volt, 10%, Radial Tantalum | 1 | 1 | 94094 | 0.65 | Jameco | C1V5
|  | C1 | 33 uF, 25 Volt, 10%, Radial Tantalum | 1 | 1 | 33785 | 1.95 | Jameco | C1V5
|  | D1 | LED, Amber, Transparent, 605nm, 29mcd, T-1 | 1 | 1 | 859-LTL-1CHAE | 0.41 | Mouser | LEDV
|  | D2, D3, D4, D5, D6, D7, D8, D9, D16 | LED, Green Diffused, 572nm, 30mcd, T-1 | 9 | 10 | 156930 | 0.15 | Jameco | LEDV | multiples of 10
|  | D10 | LED, Blue Diffused, 466nm, 50mcd, T-1 | 1 | 1 | 333383 | 0.49 | Jameco | LEDV
|  | D11, D12, D13, D14, D19, D20, D21 | LED, Yellow, Non Diffused, 588nm, 40mcd, T-1 | 7 | 10 | 2006705 | 0.07 | Jameco | LEDV | multiples of 10
|  | D15, D17, D18 | LED, Red Diffused, 643 nm, 65mcd, T-1 | 3 | 10 | 333851 | 0.12 | Jameco | LEDV | multiples of 10
|  | P1, P17, P30, P31, P32, P33 | Test Pin, 1 Position, Unshrouded Header, Solder, Straight | 6 |  | 160882 | 0.75 | Jameco | SIL-1 | buy 40 Pin strips, cut to size
|  | JP1, JP2, JP3, JP4, JP5, JP6, JP7, JP8, JP9, JP10, P10 | Jumper, 2 Position, Unshrouded Header 2.54mm Solder Straight | 11 |  | 160882 | 0.75 | Jameco | SIL-2 | buy 40 Pin strips, cut to size
|  | K1 | Jumper, 3 Position, Unshrouded Header 2.54mm Solder Straight | 1 |  | 160882 | 0.75 | Jameco | SIL-3 | buy 40 Pin strips, cut to size
|  | P2, P3, P4, P25 | Jumper, 5 Position, Unshrouded Header 2.54mm Solder Straight | 4 |  | 160882 | 0.75 | Jameco | SIL-5 | buy 40 Pin strips, cut to size
|  | P12 | Jumper, 6 Position, Unshrouded Header 2.54mm Solder Straight | 1 |  | 160882 | 0.75 | Jameco | SIL-6 | buy 40 Pin strips, cut to size
|  | P11, P14, P34, P35 | Jumper, 7 Position, Unshrouded Header 2.54mm Solder Straight | 4 |  | 160882 | 0.75 | Jameco | SIL-7 | buy 40 Pin strips, cut to size
|  | P28, P29 | Jumper, 8 Position, Unshrouded Header 2.54mm Solder Straight | 2 |  | 160882 | 0.75 | Jameco | SIL-8 | buy 40 Pin strips, cut to size
|  | P15, P16, P26 | Jumper, 10 Position, Unshrouded Header 2.54mm Solder Straight | 3 |  | 160882 | 0.75 | Jameco | SIL-10 | buy 40 Pin strips, cut to size
|  | P27 | Jumper, 4x2 Position, Unshrouded Header 2.54mm Solder Straight | 1 |  | 53532 | 0.85 | Jameco | pin_array_4x2 | Buy 20x2pins and cut down
|  | P9 | Jumper, 20x2 Position, Unshrouded Header 2.54mm Solder Straight | 1 | 1 | 53532 | 0.85 | Jameco | pin_array_20x2
|  | P22 | Jumper, 5x2 Position, Unshrouded Header 2.54mm Solder, Right Angle | 1 | 1 | 203932 | 0.35 | Jameco | pin_array_5x2
|  | P21 | Jumper, 8x2 Position, Unshrouded Header 2.54mm Solder, Right Angle | 1 | 1 | 203967 | 0.55 | Jameco | pin_array_8x2
|  | P18 | Jumper, 13x2 Position, Unshrouded Header 2.54mm Solder, Right Angle | 1 | 1 | 53583 | 0.75 | Jameco | pin_array_13x2
|  | P5, P6 | Header, 16x2 Position, Vertical Receptacle, Female, 0.079" (2.00mm), Through Hole, Gold | 2 |  | 1212-1786-ND | 6.37 | Digi-Key | hdr_array_16X2 | Buy 50x2 pins (cut down to one each 27x2 and 16x2)
|  | P7, P8 | Header, 27x2 Position, Vertical Receptacle, Female, 0.079" (2.00mm), Through Hole, Gold | 2 |  | 1212-1786-ND | 6.37 | Digi-Key | hdr_array_27X2 | Buy 50x2 pins (cut down to one each 27x2 and 16x2)
|  | P20 | Connector, Circular DIN, MINI DIN, 6 Position, Mouse/Keyboard | 1 | 1 | 161-2306 | 1.03 | Mouser | MINIDIN-6
|  | J1 | Connector, DE15F, High Density, D-Subminiature, Female, 15 Position, Solder, Right Angle, W/O Jack Screw, VGA | 1 | 1 | 1952273 | 0.29 | Jameco | Conn_Dsub_DE15F
|  | R15, R16, R17, R18 | 10 Ohm 5% 1/4W | 4 | 10 | 690380 | 0.06 | Jameco | R3 | multiples of 10
|  | R14 | 100 Ohm 5% 1/4W | 1 | 10 | 690620 | 0.06 | Jameco | R3 | multiples of 10
|  | R9, R12, R19 | 240 Ohm 5% 1/4W | 3 | 10 | 690718 | 0.06 | Jameco | R3 | multiples of 10
|  | R3, R4, R5 | 470 Ohm 5% 1/4W | 3 | 10 | 690785 | 0.06 | Jameco | R3 | multiples of 10
|  | R13 | 680 Ohm 5% 1/4W | 2 | 10 | 690822 | 0.06 | Jameco | R3 | multiples of 10
|  | R6 | 1K Ohm 5% 1/4W | 5 | 10 | 690865 | 0.06 | Jameco | R3 | multiples of 10
|  | R7, R8 | 2K Ohm 5% 1/4W | 2 | 10 | 690937 | 0.06 | Jameco | R3 | multiples of 10
|  | R1, R10, R11 | 4.7K Ohm 5% 1/4W | 3 | 10 | 691024 | 0.06 | Jameco | R3 | multiples of 10
|  | R20, R21, R22 | 47K Ohm 5% 1/4W | 3 | 10 | 691260 | 0.06 | Jameco | R3 | multiples of 10
|  | R2 | 220K Ohm 5% 1/4W | 1 | 10 | 691420 | 0.06 | Jameco | R3 | multiples of 10
|  | RR3 | 680 Ohm SIP 10 pin, 9 Resistors, 125 mWatt, 2% | 1 | 1 | 652-4610X-1LF-680 | 0.35 | Mouser | r_pack9
|  | RR7 | 1K Ohm SIP 6 pin, 5 Resistors, 125 mWatt, 2% | 1 | 1 | 652-4606M-1LF-1K | 0.23 | Mouser | r_pack5
|  | RR1, RR2, RR4, RR5, RR6 | 1K Ohm SIP 10 pin, 9 Resistors, 125 mWatt, 2% | 2 | 2 | 858-L101S102LF | 0.45 | Mouser | r_pack9
|  | SP1 | Audio Buzzer, Piezo, 12VDC 7mA, 3VDC, 3.5KHz to 4.5KHz, Through Hole | 1 | 1 | 138713 | 1.99 | Jameco | buzzer_AL11P_modified
|  | SW2 | Switch, Push Button, Tactile, SPST, Normally Off, Momentary (On), 15 Volt DC @ 20mA | 1 | 1 | 149948 | 0.35 | Jameco | sw_push_small
|  | SW3 | DIP Switch, 8-Pos, On-Off, SPST, Raised Rocker | 1 | 1 | 696917 | 1.49 | Jameco | SWDIP8
|  | Q1 | 2N3904, NPN, TO-92, General Purpose | 1 | 1 | 38359 | 0.25 | Jameco | TO92-INVERT
|  | Q2 | PN2907A, PNP, Silicon Transistor, 625mW Max, TO-92 | 1 | 1 | 178520 | 0.25 | Jameco | TO-92
|  | X1 | Crystal Oscillator, 32.768KHZ, Tuning Fork, 12.5PF, case AT39 | 1 | 10 | 325244 | 0.19 | Jameco | HC-18UV | multiples of 10
|  | U1, U25 | 7403 (Alt.: 74LS38) | 2 | 2 | 47693 | 0.89 | Jameco | 14dip300
|  | U12 | 74LS05 | 1 | 1 | 46341 | 0.89 | Jameco | 14dip300
|  | U11 | 74LS07 | 1 | 1 | 46367 | 0.95 | Jameco | 14dip300
|  | U24, U27 | 74LS244 | 2 | 2 | 47183 | 0.89 | Jameco | 20dip300
|  | U4, U7, U8, U9, U10, U13, U14, U15, U16, U17, U23 | 74LVC245A, Bus Transceivers, Tri-State Octal Bus, Designed for 1.65-V to 3.6-V VCC operation | 11 | 20 | 595-SN74LVC245AN | 0.487 | Mouser | 20dip300 | multiples of 10 for Volume Price
|  | U2 | DS1305+ Real Time Clock, Serial, 3-Wire, SPI | 1 | 1 | 700-DS1305 | 6.07 | Mouser | 16dip300
|  | U26 | 82C55A (Alt.: CP82C55A-5), Peripheral Interface, 5MHZ, DIP 40-pin | 1 | 1 | 52732 | 5.95 | Jameco | 40dip600
|  | U5 | AS6C4008-55PCN, HM628512, SRAM, Asynchronous Memory, 4Mb (512K x 8), Parallel, 55ns, 32-PDIP | 1 | 1 | 1450-1027-ND | 4.8 | Digi-Key | 32dip600
|  | P5, P6, P7, P8 | FPGA Board, Core EP4CE10 FPGA NIOS II evaluation development board, Cyclone 4 EP4CE10F17C8N chip | 1 | 1 | 6973 | 33.99 | WaveShare.com
|  |  | USB Blaster V2, ALTERA FPGA CPLD download cable programmer | 1 | 1 | 5989 | 19.99 | WaveShare.com
|  | P12 | RS232 UART circuit, FT231X Breakout | 1 | 1 | BOB-13263 | 12.95 | Sparkfun.com | SIL-6
|  | P9 | SYBA SD-CF-IDE-DI IDE to Compact Flash Adapter ( Direct Insertion Mode ) | 1 | 1 | 9SIA4M55797035 | 9.56 | Newegg.com | pin_array_20x2
|  | P34, P35 | MicroSD Transflash Breakout board, 7-Pin Header Connector, 3.3V supply only | 2 |  | BOB-00544 | 4.5 | Sparkfun.com | SIL-7
|  | P28, P29 (Alternate for P34, or P35) | MicroSD card breakout board, with CD74HC4050 Buffer IC, 3.3V Voltage Regulator, 8-Pin Header Connector | 2 |  | 254 | 7.5 | Adafruit | SIL-8
|  | P15 | SD/MMC Card Breakout, to a standard 0.10" 10-pin header | 1 | 1 | BOB-12941 | 9.95 | Sparkfun.com | SIL-10
|  | P2 | D24V22F5 Pololu 5V 2.5A Step-Down Voltage Regulator | 1 |  | D24V22F5 | 8.95 | Pololu.com | SIL-5
|  | P3 (Alternate for P2) | D24V25F5 Pololu 5V 2.5A Step-Down Voltage Regulator | 1 |  | D24V25F5 | 10.95 | Pololu.com | SIL-5
|  | U4, U7, U8, U9, U10, U13, U14, U15, U16, U17, U23 | D24V25F3 Pololu 3.3V 2.5A Step-Down Voltage Regulator | 1 | 1 | D24V25F3 | 10.95 | Pololu.com | SIL-5
|  | DIP14 | DIP socket, 14 Pins | 4 | 10 | 112214 | 0.2 | Jameco | 14dip300 | order 10+
|  | DIP16 | DIP socket, 16 Pins | 1 | 10 | 112222 | 0.18 | Jameco | 16dip300 | order 10+
|  | DIP20 | DIP socket, 20 Pins | 16 | 16 | 38608 | 0.23 | Jameco | 20dip300 | order 10+
|  | DIP32 (.600") | DIP socket, 32 Pins (.600") | 1 | 1 | 105381 | 1.25 | Jameco | 32dip600
|  | DIP40 (.600") | DIP socket, 40 Pins (.600") | 1 | 1 | 41111 | 0.39 | Jameco | 40dip600
|  | P23, P24 (Card Ejector) | Circuit Board Card Ejector and Pin, 0.062 inch, White Nylon, BIVAR PN# CP-06 WE | 2 | 2 | 749-CP-06-WE | 0.56 | Mouser