## S-100 ISA Converter Board V6
S-100 ISA Converter Board V6 | [9 empty] | 2017-02-24
I have? | I Need? | Reference Designator | Value | BOM_Qty | OrderQty | Part_No # | Each | Source | Footprint | Info
|  | BUS1 | Conn, BUSAT | 1 |  |  |  | eBay | ISA16
|  | C2, C11, C61 | 0.1 uF, 35V Tantalum 10% | 3 | 3 | 33486 | 0.35 | Jameco | C1V5
|  | C3, C4, C5, C6, C7, C8, C9, C12, C13, C15, C17, C21, C22, C23, C24, C25, C26, C27, C28, C29, C30, C31, C33, C35, C36, C38, C40, C41, C43, C44, C45, C46, C47, C49, C51, C52, C56 | 0.1 uF, 50 Volt, Monolithic Z5U, Radial | 37 | 100 | 25523 | 0.07 | Jameco | C2 | multiples of 100
|  | C1, C10, C60 | 0.33 uF, 35V Tantalum 10% | 3 | 3 | 33523 | 0.29 | Jameco | C1V5
|  | D2, D3, D4, D5, D6, D7, D8 | LED | 7 |  |  |  |  | LEDV
|  | D1 | Diode, 1N4742A Zener, 12 Volt, 5% 1W, 2-Pin, DO-41 | 1 | 1 | 36169 | 0.1 | Jameco | ~
|  | D9 | Diode, 1N4733A Zener, 5.1 Volt, 5% 1W, 2-Pin, DO-41 | 1 | 1 | 36097 | 0.1 | Jameco | ~
|  | JP1, JP2, JP3 | Jumper, 2 Position, Unshrouded Header 2.54mm Solder Straight | 3 |  | 68339 | 0.49 | Jameco | SIL-2 | order 40 Pin strip
|  | K1, K3, P1 | Jumper, 3 Position, Unshrouded Header 2.54mm Solder Straight | 3 |  | 68339 | 0.49 | Jameco | SIL-3 | order 40 Pin strip
|  | P8, P9, P10, P11 | Jumper, 5 Position, Unshrouded Header 2.54mm Solder Straight | 4 |  | 68339 | 0.49 | Jameco | SIL-5 | order 40 Pin strip
|  | P15 | Jumper, 8x2 Position, Unshrouded Header 2.54mm Solder Straight | 1 | 1 | 109568 | 0.59 | Jameco | pin_array_8x2 | order 16x2 Pin strip
|  | R1, R2, R5 | 220 Ohm 5% 1/4W | 3 | 10 | 690700 | 0.099 | Jameco | R3 | multiples of 10
|  | RR6 | 470 Ohm SIP 10pin, 9 Resistors | 1 | 1 | 652-4610X-1LF-470 | 0.4 | Mouser | r_pack9
|  | RR1, RR2, RR3, RR4, RR5 | 1K Ohm SIP 10pin, 9 Resistors | 5 | 5 | 97877 | 0.17 | Jameco | r_pack9
|  | SW1, SW2, SW3 | DIP Switch, 8-Pos, On-Off, SPST, Raised Rocker | 3 | 3 | 696917 | 1.39 | Jameco
|  | P5 | TTL Clock Oscillator, 14.31818MHz, DIP-14, 5V | 1 | 1 | 520-TCF1431-X | 1.87 | Mouser | 14dip300
|  | U19, U33, U37, U49, U56, U57 | GAL22V10-15, 15nS | 6 | 6 | 39159 | 3.75 | Jameco | 24dip300
|  | U7 | 74LS00 | 1 | 1 | 46252 | 0.45 | Jameco | 14dip300
|  | U1 | 74LS04 | 1 | 1 | 283792 | 0.55 | Jameco | 14dip300
|  | U12, U50 | 74LS07 | 2 | 2 | 46367 | 0.75 | Jameco | 14dip300
|  | U8 | 74LS08 | 1 | 1 | 295401 | 0.49 | Jameco | 14dip300
|  | U18 | 74LS10 | 1 | 1 | 46404 | 0.59 | Jameco | 14dip300
|  | U4 | 74LS11 | 1 | 1 | 295443 | 0.55 | Jameco | 14dip300
|  | U9 | 74LS74 | 1 | 1 | 48004 | 0.75 | Jameco | 14dip300
|  | U10 | 74LS125 | 1 | 1 | 46501 | 0.69 | Jameco | 14dip300
|  | U20 | 74LS164 | 1 | 1 | 46851 | 0.69 | Jameco | 14dip300
|  | U2, U5, U11 | 74LS165 | 3 | 3 | 46877 | 0.65 | Jameco | 16dip300
|  | U6, U15, U16, U17, U53 | 74LS244 | 5 | 5 | 47183 | 0.65 | Jameco | 20dip300
|  | U25, U26, U27 | 74LS245 | 3 | 3 | 47212 | 0.69 | Jameco | 20dip300
|  | U14, U22, U23 | 74LS373 | 3 | 3 | 47600 | 0.75 | Jameco | 20dip300
|  | U13 | 74LS374 | 1 | 1 | 308478 | 0.79 | Jameco | 20dip300
|  | U54 | LM323 Regulator 5 Volt 3 Amp TO-3 | 1 |  | 23667 | 4.75 | Jameco | TO3
|  | U54 | Heat Sink Passive TO-3 (LM323) | 1 |  | 151547 | 1.49 | Jameco | TO3
|  | U54 | Screw, 6-32, 3/8" Phillips | 1
|  | U54 | NUT, HEX, 6-32 | 1
|  | (Alternate for LM323K at U54) | EzSBC PSU5, 5V 3A Drop-in replacement of LM323K (Alternate for LM323K at U54) | 1 |  | PSU5 | 8.95 | EzSBC.com | TO3
|  | U3 | L7805CV, 5 Volt, 1.5 Amp, TO-220 | 1 | 1 | 924633 | 0.45 | Jameco | TO-220
|  | U3 | Heat Sink, TO-220, 1.2"L x 1"W x 0.5"H (for L7805) | 1 | 1 | 129242 | 0.75 | Jameco
|  | U3 | Screw, MS 4-40, 3/8" Phillips | 1
|  | U3 | NUT, Hex, 4-40 | 1
|  | U28 | LM7812, 12 Volt, 1 Amp, 3 Pin (3+Tab) | 1 | 1 | 51334 | 0.29 | Jameco | TO220
|  | U28 | Heat Sink, TO-220, 0.75"L x 0.38"W x 0.75"H (for LM7812) | 1 | 1 | 326596 | 0.29 | Jameco | TO220
|  | U28 | Screw, MS 4-40, 3/8" Phillips | 1
|  | U28 | NUT, Hex, 4-40 | 1
|  | DIP14S (P5) | DIP Socket, Osc, 4-Pins (DIP-14) | 1 | 1 | 133006 | 0.65 | Jameco | 14dip300
|  | DIP14 | DIP socket 14-Pin | 10 | 10 | 112214 | 0.14 | Jameco | 14dip300 | multiples of 10
|  | DIP16 | DIP socket 16-Pin | 3 | 10 | 112222 | 0.2 | Jameco | 16dip300 | multiples of 10
|  | DIP20 | DIP socket 20-Pin (0.300") | 12 | 20 | 112248 | 0.17 | Jameco | 20dip300 | multiples of 10
|  | DIP24 (0.300'') | DIP socket 24-Pin (0.300'') | 6 | 10 | 39378 | 0.25 | Jameco | 24dip300 | multiples of 10
|  | Card Ejector | Circuit Board Card Ejector, 0.062 inch, Nylon, White, BIVAR PN# CP-06 WE | 2 | 2 | 749-CP-06-WE | 0.49 | Mouser