## Mem8Plus2e-PartsList
Mem8Plus v2e Parts List and Options Matrix
2016.03.11 |  | Mem8 | Mem8 Options: | [5 empty] | Plus | Plus Options:
| Option Code→ | M0 | M1 | M2 | M3 | M4 | M5 | M6 | P0 | P1 | P2 | P3 | P4 | P5 | P6 | P7 | P8 | P9 | P10 | P11 | P12 | P13 | P14 | P15
| Option→ | Base | Power Regulators |  | 24-bit Addr | ROM wait | Battery- | Memory | Monitor | Separate | Power Regulators |  | Base hex | Addr to A23 | Addr to A23 | Bank Sel | Bank Sel | Front | Hex | External | 24-bit | 24-bit hex | 24-bit | Control
| Description | Always | 8V-EZSBC | 8V-Pololu | from bus | state gen | back RAM | Mngmt | Base | Display Bd | 8V-EZSBC | 8V-Pololu | display | LED display | Hex display | LED display | Hex display | Panel | Switches | Switches | AddrComp | switches | ext. sw. | pod header
| Option Pre-requisites→ | n/a | M0 | M0 | M0 | M0 | M0 | M0 | M0 | P0 | P0 | P0 | P0 | M3 or M6 & P0 | P0 | M6 & P0 | M6 & P0 | P0 | P0 & P9 | P0 & P9 | P0 & P9 | P0 & P10 | P0 & P12 | P9
Part Description ↓ | MaxQty
Battery, 2032 (note 4) | 2 | Mem8 Options: M5: BT1, BT2
BatteryClip, 20mm, for 2032 (note 4) | 2 | Mem8 Options: M5: BT1, BT2
Cable, ribbon, 40cond., hdrsckts (Note 10) | 2 | Plus Options: P1: W1, W2
Cap, AlElec, rad, 10uF, 25V | 7 | Mem8 M0: C4, C36, C49, C60; Plus P0: C73, C85, C87
Cap, AlElec, rad, 4.7uF, 25V | 1 | Plus Options: P9: C23
Cap, AlElec, rad, 47uF, 25V | 2 | Mem8 M0: C47; Plus P0: C86
Cap, cer, rad, 0.01uF, 25V | 1 | Plus Options: P9: C19
Cap, cer, rad, 0.047uF, 25V | 1 | Plus Options: P9: C21
Cap, tantelec, rad, 0.47uF, 25V | 1 | Plus Options: P9: C22
Cap, cer, rad, 0.1uF, 25V | 71 | Mem8 M0: C1, C2, C3, C5, C6, C7, C29, C42, C43, C45, C48, C54, C55, C56, C57, C59; Mem8 Options: M3: C25, C53; Mem8 Options: M4: C46; Mem8 Options: M6: C26, C27, C28, C39; Plus P0: C33, C41, C70, C74, C76, C77, C80, C81, C88 - C93; Plus Options: P5: C71; Plus Options: P9: C8-C18, C20, C24, C30, C31, C32, C34, C35, C37 - C41, C44, C46, C50, C51, C52, C58, C78, C79, C82 - C84; Plus Options: P12: C73, C75
Conn, Duel-row header, 0.1, 16 pins | 3 | Mem8 Options: M4: J10; Mem8 Options: M6: J9; Plus Options: P9: J12
Conn, Duel-row header, 0.1, 40 pins | 4 | Plus Options: P1: J1, J7, J79, J80 (Note 10)
Conn, Duel-row header, 0.1, 8 pins | 1 | bar: Mem8 Options: M3
Conn, Single-row header, 0.1, 10 pins | 4 | Plus Options: P11: J71, J77, J78; Plus Options: P14: J70
Conn, Single-row header, 0.1, 12 pins | 1 | bar: Plus Options: P15
Conn, Single-row header, 0.1, 2 pins | 10 | Mem8 M0: J2, J3, J4, J5, J11, J13, J14, J15, J17, J18, J19, J20, J21, J22, J23; Mem8 Options: M1: No J11; Mem8 Options: M2: No J11; Plus P0: J72, J76; Plus Options: P2: No J72; Plus Options: P3: No J72
Conn, Single-row header, 0.1, 3 pins | 3 | Plus Options: P9: J73, J74, J75
Conn, Single-row header, 0.1, 5 pins | 2 | Mem8 Options: M2: U44; Plus Options: P3: U88
IC, SRAM, 32K or 128K or 512K (note 3) | 2 | Mem8 M0: U35, U36
IC, 555 | 1 | Plus Options: P9: U14
IC, 74HCT14 | 2 | Plus Options: P9: U12, U13
IC, 74LS04 | 1 | bar: Mem8 M0
IC, 74LS125 | 1 | bar: Mem8 M0
IC, 74LS136 | 2 | Mem8 M0: U40; Mem8 Options: M3: U18
IC, 74LS165 | 1 | Mem8 Options: M4: U42
IC, 74LS174 | 1 | Mem8 Options: M6: U22
IC, 74LS20 | 1 | Plus Options: P9: U41
IC, 74LS240 | 7 | Plus P0: U77, U82, U89, U92, U95, U96; Plus Options: P4: No U77, U82, U89, U92; Plus Options: P5: U72; Plus Options: P6: No U72
IC, 74LS244 | 17 | Mem8 M0: U37, U38, U49, U50, U51, U52, U54; Mem8 Options: M3: U48; Mem8 Options: M6: U20; Plus P0: U24, U32; Plus Options: P9: U33, U45, U53, U78, U85; Plus Options: P12: U73
IC, 74LS367 | 1 | Plus Options: P9: U21
IC, 74LS368 | 1 | Plus Options: P7: U71; Plus Options: P8: No U71
IC, 74LS374 | 3 | Plus Options: P9: U23, U46, U47
IC, 74LS688 | 5 | Mem8 Options: M6: U30; Plus Options: P9: U31, U81, U86; Plus Options: P12: U76
IC, 74LS74 | 5 | Plus Options: P9: U15, U16, U17, U28, U29
IC, D24V25F5 | 2 | Mem8 Options: M2: U44; Plus Options: P3: U88
IC, DS1210 (note 5) | 2 | Mem8 Options: M5: U7, U8
IC, EPROM or similar, 2K, 4K, 8K or 16K | 1 | Mem8 M0: U34
IC, GAL, 16V8 | 5 | Mem8 M0: U1, U3; Plus Options: P9: U25, U27, U39
IC, GAL, 22V10 | 7 | Mem8 M0: U2, U4; Mem8 Options: M6: U19; Plus Options: P9: U9, U10, U11, U26
IC, PSU5 | 2 | Mem8 Options: M1: U43; Plus Options: P2: U87
IC, TIL311 | 11 | Plus Options: P4: U79, U80, U83, U84, U90, U91, U93, U94; Plus Options: P6: U74, U75; Plus Options: P8: U70
Jumper Shunt, 0.1 (note 2) | 21
LED, T1-3/4, colors to suit | 60 | Plus P0: D52-99; Plus Options: P4: No D52-67, D84-99; Plus Options: P5: D44 - 51; Plus Options: P6: No D44-51; Plus Options: P7: D40-43; Plus Options: P8: No D40-43
Resistor, 1/4W, 100K | 2 | Plus Options: P9: R11, R15
Resistor, 1/4W, 10K (Note 1) | 11 | Mem8 M0: R17, R18, R19, R20, R21, R22, R23, R24; Mem8 Options: M3: No R21; Mem8 Options: M4: No R20; Plus Options: P9: R9, R10, R74
Resistor, 1/4W, 1K | 4 | Mem8 M0: R2, R4, R6, R8
Resistor, 1/4W, 270 | 4 | Plus Options: P7: R70, R71, R72, R73; Plus Options: P8: No R70, R71, R72, R73
Resistor, 1/4W, 2K2 | 2 | Plus P0: R75, R76
Resistor, 1/4W, 3K3 | 1 | Plus Options: P9: R13
Resistor, 1/4W, 47K | 1 | Plus Options: P9: R16
Resistor, 1/4W, 4K7 | 5 | Mem8 M0: R1, R3, R5, R7; Plus Options: P9: R14
Resistor, trimpot, 0.3, 50K | 1 | Plus Options: P9: R12
ResNet, Iso, 10pin, 100K | 2 | Plus Options: P9: RI1, RI2
ResNet, SIP, 10pin, 10K | 1 | Plus Options: P9: RN2
ResNet, SIP, 10pin, 270 | 7 | Plus P0: RN71, RN72, RN73, RN74, RN78, RN80; Plus Options: P4: No RN71, RN72, RN78, RN80; Plus Options: P5: RN70; Plus Options: P6: No RN70
ResNet, SIP, 10pin, 4K7 | 6 | Mem8 M0: RN1, RN3; Mem8 Options: M3: RN4; Mem8 Options: M4: RN6; Mem8 Options: M6: RN5; Plus Options: P9: RN7
ResNet, SIP, 10pin, 4K7 or 1K | 4 | Plus Options: P9: RN75, RN77, RN79; Plus Options: P10: See Note 9; Plus Options: P12: RN76; Plus Options: P13: See Note 9
Socket, DIP, 8 pins | 3 | Mem8 Options: M5: U7, U8; Plus Options: P9: U14
Socket, DIP, 14pins | 23 | Mem8 M0: U5, U6, U40; Mem8 Options: M3: U18; Plus Options: P4: U79, U80, U83, U84, U90, U91, U93, U94; Plus Options: P6: U74, U75; Plus Options: P8: U70; Plus Options: P9: U12, U13, U15, U16, U17, U28, U29, U41
Socket, DIP, 16 pins | 4 | Mem8 Options: M4: U42; Mem8 Options: M6: U21, U22; Plus P0: U71; Plus Options: P8: No U71
Socket, DIP, 20 pins | 37 | Mem8 M0: U1, U3, U37, U38, U49, U50, U51, U52, U54; Mem8 Options: M3: U48; Mem8 Options: M6: U20, U30; Plus P0: U24, U32, U77, U82, U89, U92, U95, U96; Plus Options: P4: Not U77, U82, U89, U92; Plus Options: P5: U72; Plus Options: P6: No U72; Plus Options: P9: U23, U25, U27, U31, U39, U78, U81, U85, U86; Plus Options: P12: U73, U76
Socket, DIP, 24 pins | 7 | Mem8 M0: U2, U4; Mem8 Options: M6: U19; Plus Options: P9: U9, U10, U11, U26
Socket, DIP, 28 pins, 0.6w | 1 | Mem8 M0: U34
Socket, DIP, 32 pins, 0.6w | 2 | Mem8 M0: U35, U36
Switch, DIP, 4pos, SPST, rocker | 1 | Plus Options: P9: S13
Switch, DIP, 8pos, SPST, rocker | 6 | Mem8 M0: S1, S14; Plus Options: P9: S73, S82, S87; Plus Options: P10: No S73, S82, S87; Plus Options: P12: S77; Plus Options: P13: No S77
Switch, hex rotary (Note 9) | 8 | Plus Options: P10: S71, S72, S80, S81, S85, S86; Plus Options: P13: S75, S76
Switch, DIP, 4pos, SPDT, slide (Note 8) | 6 | Plus Options: P9: S79, S84, S84, S88; Plus Options: P12: S74, S78
Switch, mini, slide, SPDT | 7 | Plus P0: S70; Plus Options: P9: S6, S7, S9, S10, S11, S12
Switch, tactile, momentary, SPST | 5 | Plus Options: P9: S2, S3, S4, S5, S8
Transistor, TO-92, 2N3906 | 4 | Mem8 M0: Q1, Q2, Q3, Q4
Note 1: A temporary 10K resistor is needed during the RAM test.
Note 2: Jumper shunts used as needed on jumper headers
Note 3: One or two identical devices may be installed for desired amount of RAM
Note 4: One battery is sufficient, but two may be used for redundency
Note 5: One battery controller IC needed for each RAM chip
Note 8: SPDT switches enable "don't care" for break comparator and can be eliminated if the feature is not needed, then jumper pin 1 to 16, 3 to 14, etc.
Note 9: Hex switches can be true or complement; true require 1K pull-downs, complement require 4K7 pull-ups
Note 10: Seperating the two boards will require two 40-conductor cables with 40-pin header receptable connectors on each end (like IDE disk drive cables); length is as long as needed