## S-100 MSDOS PC-AT V02
S-100 MSDOS PC-AT Support Board Ver 2 | [9 empty] | 2016-11-16
I have? | I Need? | Ref | Value | BOM_Qty | OrderQty | part_no | Each | Src | Footprint | Info
|  | BT1 | Battery Holder for CR2032, PC Mount | 1 | 1 | 236996 | 1.69 | Jameco | CR2032H
|  | C2, C4, C5, C6, C18 | 47 pF, Monolithic Capacitor, 100 Volt, 5%, NPO | 5 | 10 | 332567 | 0.19 | Jameco | C2 | multiples of 10
|  | C60 | 0.01 uF, 100 Volt, X7R, 10%, Radial | 1 | 1 | 597281 | 0.25 | Jameco | C2
|  | C7, C8, C9, C10, C11, C12, C13, C14, C15, C16, C17, C21, C22, C34, C35, C36, C37, C38, C39, C40, C41, C42, C43, C44, C45, C46, C55, C56, C57, C58, C59, C63, C64, C65, C66, C67, C68, C69, C70, C71, C72, C73, C74, C75, C76, C77, C78, C79, C80, C81, C82, C83, C84, C85 | 0.1 uF, 50 Volt, Monolithic Z5U, Radial | 42 | 100 | 25523 | 0.15 | Jameco | C2 | multiples of 100
|  | C3, C27, C28, C47, C48, C49, C50, C51, C52, C53, C54 | 10 uF, 25 Volt, 10%, Radial Tantalum | 11 | 11 | 545641 | 0.59 | Jameco | C1V5
|  | C1 | 33 uF, 25 Volt, 10%, Radial Tantalum | 1 | 1 | 2044074 | 2.19 | Jameco | C1V5
|  | D1 | LED, Red Diffused T-1 3/4, 19mcd 635nm | 1 | 10 | 697522 | 0.12 | Jameco | LEDV | multiples of 10
|  | D2 | LED, Green T-1 3/4, 25mcd 565nm | 1 | 10 | 333227 | 0.1 | Jameco | LEDV | multiples of 10
|  | D4 | LED, Yellow Diffused T-1 3/4, 29mcd 585nm | 1 | 10 | 697549 | 0.09 | Jameco | LEDV | multiples of 10
|  | JP1, JP2, JP3, JP4, JP5, JP6, K2 | Jumper, 2 Position, Unshrouded Header 2.54mm Solder Straight | 7 |  | 68339 | 0.55 | Jameco | SIL-2 | order 36 Pin strips
|  | K4, K6, K7, K10, P52 | Jumper, 3 Position, Unshrouded Header 2.54mm Solder Straight | 5 |  | 68339 | 0.55 | Jameco | SIL-3 | order 36 Pin strips
|  | K3, K5 | Jumper, 4 Position, Unshrouded Header 2.54mm Solder Straight | 2 |  | 68339 | 0.55 | Jameco | SIL-4 | order 36 Pin strips
|  | P51 | Jumper, 4 Position, Unshrouded Header 2.54mm Solder R/A | 1 | 1 | 710-61300411021 | 0.37 | Mouser | SIL-4
|  | P37, P38, P39, P41, P43, P46, P48, P50, P53 | Jumper, 8 Position, Unshrouded Header 2.54mm Solder Straight | 9 |  | 68339 | 0.55 | Jameco | SIL-8 | order 36 Pin strips
|  | K8, K9, P4 | Jumper, 5x2 Position, Unshrouded Header 2.54mm Solder Straight | 3 |  | 109568 | 0.69 | Jameco | pin_array_5x2 | order 16x2 Pin strips
|  | P2, P54 | Jumper, 8x2 Position, Unshrouded Header 2.54mm Solder Straight | 2 |  | 109568 | 0.69 | Jameco | pin_array_8x2 | order 16x2 Pin strips
|  | R4 | 30 Ohm 5% 1/4W | 1 |  | 660-CF1/4C300J | 0.15 | Mouser | R3
|  | R5 | 150 Ohm 5% 1/4W | 1 |  | 603-CFR-25JR-52150R | 0.1 | Mouser | R3
|  | R11 | 1K Ohm 5% 1/4W | 1 |  | 660-MF1/4LCT52R102J | 0.1 | Mouser | R3
|  | R1, R2, R3 | 4.7K Ohm 5% 1/4W | 3 |  | 660-MF1/4LCT52R472J | 0.1 | Mouser | R3
|  | R8, R9, R10 | 10K Ohm 5% 1/4W | 3 |  | 603-CFR-25JR-5210K | 0.1 | Mouser | R3
|  | RR6 | 220 Ohm SIP 10pin, 9 Resistors | 1 |  | 652-4610X-1LF-220 | 0.4 | Mouser | r_pack9
|  | RR3, RR7 | 1K Ohm SIP 10pin, 9 Resistors | 3 | 3 | 97877 | 0.29 | Jameco | r_pack9
|  | RR9 | 2K Ohm SIP 10pin, 9 Resistors | 1 | 1 | 652-4610X-1LF-2K | 0.4 | Mouser | r_pack9
|  | RR5 | 4.7K Ohm SIP 10pin, 9 Resistors | 1 | 1 | 24660 | 0.29 | Jameco | r_pack9
|  | RR1 | 10K Ohm SIP 10pin, 9 Resistors | 1 |  | 24643 | 0.29 | Jameco | r_pack9
|  | BAR1 | LED, 10 Bar LED Display, 20-pin DIP | 1 | 1 | 697477 | 1.39 | Jameco | 20dip300
|  | SW5, SW6, SW10 | DIP Switch, 8-Pos, On-Off, SPST, Raised Rocker | 3 | 3 | 696917 | 1.45 | Jameco | SWDIP8
|  | P3 | TTL Clock Oscillator, 8.00MHz, DIP-14, 5V | 1 | 1 | 815-ACO-8-EK | 1.76 | Mouser | 14dip300
|  | P55 | TTL Clock Oscillator, 14.31818MHz, DIP-14, 5V | 1 | 1 | 520-TCF1431-X | 2.35 | Mouser | 14dip300
|  | U1 | L7805CV, 5 Volt, 1.5 Amp, TO-220 | 1 | 1 | 924633 | 0.45 | Jameco | TO220
|  | U1 | Heat Sink, TO-220, 1.2"L x 1"W x 0.5"H (for LM7805) | 1 | 1 | 129242 | 0.75 | Jameco
|  | U1 | Screw, 6-32, 3/8" Phillips | 1
|  | U1 | NUT, HEX, 6-32 | 1
|  | U10 | HT6542B Keyboard Controller, DIP-40 | 1 | 1 | HT6542B | 4.67 | www.UTSource.net | 40dip600
|  | U53 | 8254-2 (82C54-2), PROG INTRV TIMER, DIP-24, 10MHZ | 1 | 1 | 52716 | 3.95 | Jameco | 24dip600
|  | U7 | 8259A-2 (82C59A-2), PROG INTERRUPT CONTROLLER, DIP-28, 10MHZ | 1 | 1 | 8259A-2 | 5.33 | www.UTSource.net | 28dip600
|  | U47 | SN75477 Dual Peripheral Driver | 1 | 1 | 595-SN75477P | 0.82 | Mouser | 8dip300
|  | U28 | 74LS00 | 1 | 1 | 46252 | 0.45 | Jameco | 14dip300
|  | U37 | 74LS01 | 1 |  |  |  |  | 14dip300
|  | U42 | 74LS02 | 1 | 1 | 46287 | 0.39 | Jameco | 14dip300
|  | U31 | 74LS04 | 1 | 1 | 283792 | 0.55 | Jameco | 14dip300
|  | U9, U12, U56 | 74LS06 | 3 | 3 | 46359 | 0.75 | Jameco | 14dip300
|  | U55 | 74LS07 | 1 | 1 | 46367 | 0.75 | Jameco | 14dip300
|  | U34 | 74LS11 | 1 | 1 | 295443 | 0.55 | Jameco | 14dip300
|  | U41 | 74LS14 | 1 | 1 | 46640 | 0.45 | Jameco | 14dip300
|  | U15, U39 | 74LS21 | 2 | 2 | 295486 | 0.55 | Jameco | 14dip300
|  | U3, U35, U49, U60 | 74LS32 | 4 | 4 | 295515 | 0.49 | Jameco | 14dip300
|  | U61 | 74LS74 | 1 | 1 | 48004 | 0.45 | Jameco | 14dip300
|  | U62 | 74LS92 | 1 | 1 | 48143 | 1.59 | Jameco | 14dip300
|  | U5, U24, U25, U26, U27 | 74LS123 | 5 | 5 | 595-SN74LS123N | 0.8 | Mouser | 16dip300
|  | U29 | 74LS165 | 1 | 2 | 46877 | 0.65 | Jameco | 16dip300
|  | U13 | 74LS240 | 1 | 1 | 47141 | 0.69 | Jameco | 20dip300
|  | U6, U8, U43, U44, U45, U48, U50, U52, U54 | 74LS244 | 9 | 9 | 47183 | 0.65 | Jameco | 20dip300
|  | U2, U4, U11, U32, U33, U46, U58 | 74LS682N | 7 | 7 | 309260 | 1.95 | Jameco | 20dip300
|  | U19 | DS12885 Real Time Clock RTC, DIP-24 | 1 | 1 | 700-DS12885 | 6.15 | Mouser | 24dip600
|  | U38, U40 | 28C256-15, EEPROM, 5V 32kx8, DIP-28, 150ns | 2 | 2 | 74843 | 5.49 | Jameco | 28dip600
|  | X1 | CRYSTAL, 32.768KHZ, TUNING FORK, 12.5PF | 1 | 1 | 325244 | 0.49 | Jameco | HC-18UV
|  | DIP08 | DIP Socket 8 | 1 | 1 | 112206 | 0.25 | Jameco | 8dip300
|  | DIP14S (P3, P55) | DIP Socket, Osc, 4-Pins (DIP-14) | 2 | 2 | 133006 | 0.65 | Jameco | 14dip300
|  | DIP14 | DIP socket 14 | 18 | 20 | 112214 | 0.14 | Jameco | 14dip300 | multiples of 10
|  | DIP16 | DIP socket 16 | 6 | 10 | 112222 | 0.2 | Jameco | 16dip300 | multiples of 10
|  | DIP20 | DIP socket 20 | 17 | 20 | 112248 | 0.17 | Jameco | 20dip300 | multiples of 10
|  | DIP24 (.600") | DIP socket 24 (.600") | 2 | 10 | 112282 | 0.29 | Jameco | 24dip600 | multiples of 10
|  | DIP28 (.600") | DIP socket 28 (.600") | 3 | 10 | 40301 | 0.26 | Jameco | 28dip600 | multiples of 10
|  | DIP40 (.600") | DIP socket 40 (.600") | 1 | 10 | 41111 | 0.33 | Jameco | 40dip600 | multiples of 10
|  | Card Ejector | Circuit Board Card Ejector, 0.062 inch, Nylon, White, BIVAR PN# CP-06 WE | 2 | 2 | 749-CP-06-WE | 0.49 | Mouser