## S-100 AM9511 Math Board V1.0
S-100 AM9511 Math Board Ver 1.0 | [9 empty] | 2022-06-20
I have? | I Need? | Reference # | Value | BOM_Qty | OrderQty | Part_No | Each | Source | Footprint | Info
|  | C1, C2, C4, C7, C8, C9, C10, C11, C12, C13, C14, C15, C16, C19, C21, C22, C23, C24, C25, C26, C27, C28, C29, C30, C31, C32, C33, C34, C35, C36, C37, C38, C39, C40, C41, C42, C43, C44, C45, C46, C47, C48, C49, C51 | 0.1 uF, 50 Volt, Monolithic, X7R, Radial, ±10% | 44 |  | 544921 | 0.19 | Jameco | C2
|  | C5, C6, C18, C20 | 10 uF, 25 Volt, 10%, Radial Tantalum | 1 |  | 94078 | 0.65 | Jameco | C1V5
|  | C3 | 33 uF, 25 Volt, 10%, Radial Tantalum | 1 |  | 33785 | 1.95 | Jameco | C1V5
Jameco
|  | D1 | LED, Blue, 466nm, 50mcd, T1 | 1 |  | 333383 | 0.49 | Jameco | LEDV
|  | D3, D4, D5 | LED, Super Red, 660 nm, 70mcd, 60 Degree Viewing Angle, T-1 | 4 |  | 2334111 | 0.12 | Jameco | LEDV | min order 10+
|  | AFF1, AFF2, AFF3, AFF4, AFF5, AFF6, AFF7, AFF8, AFF9, AFF10, AFF11, AFF12 | LED Module, 7-Segment, HDSP-331A, 1-Digit, Red, 660nm, Common Anode, 14-Pin DIP | 12 |  | 2320575 | 0.79 | Jameco | 14dip300
|  | P3, P4, P26 | Jumper, 2 Position, Unshrouded Header, 2.54mm, Solder, Straight | 3 |  | 68339 | 0.99 | Jameco | SIL-2 | order 36 Pin strip
|  | K1, K2, K4 | Jumper, 3 Position, Unshrouded Header, 2.54mm, Solder, Straight | 3 |  | 68339 | 0.99 | Jameco | SIL-3 | order 36 Pin strip
|  | P19, P20, P25 | Jumper, 5 Position, Unshrouded Header, 2.54mm, Solder, Straight | 3 |  | 68339 | 0.99 | Jameco | SIL-5 | order 36 Pin strip
|  | P27 | Jumper, 10 Position, Unshrouded Header, 2.54mm, Solder, Straight | 1 |  | 68339 | 0.99 | Jameco | SIL-10 | order 36 Pin strip
|  | P2 | Jumper, 8x2 Position, Unshrouded Header, 2.54mm, Solder, Straight | 1 |  | 203861 | 1.19 | Jameco | pin_array_8X2
|  | R3, R4, R9 | 1K Ohm 5% 1/4W | 3 |  | 690865 | 0.06 | Jameco | R3 | min order 10+
|  | R1, R2 | 10K Ohm 5% 1/4W | 2 |  | 691104 | 0.06 | Jameco | R3 | min order 10+
|  | RP1, RP2, RP3, RP4, RP5, RP6, RP7, RP8, RP9, RP10, RP11, RP12 | 470 Ohm, DIP 16 pin, 8 Isolated Resistors, 2.25 Watt, 2% | 12 |  | 108581 | 0.99 | Jameco | 16dip300
|  | RR1 | 150 Ohm, SIP 6 pin, 5 Bussed Resistors, 125 mWatt, 2% | 1 |  | 150 Ohm-SIP-6PIN-Bussed | 0.2 | anchor-electronics.com | r_pack5
|  | RR4 | 1K Ohm, SIP 6 pin, 5 Bussed Resistors, 125 mWatt, 2% | 1 |  | 2330103 | 0.89 | Jameco | r_pack5
|  | SW2 | Switch, Push Button, Tactile Switch, SPST-NO, Top Actuated, Through Hole, 50mA, 12VDC | 1 |  | 2322535 | 0.19 | Jameco | sw_push_small
|  | SW3, SW4 | DIP Switch, 8-Pos, On-Off, SPST, Raised Rocker | 2 |  | 2333167 | 1.25 | Jameco | 16dip300
|  | U16 | 74LS00 | 1 |  | 74LS00 | 0.39 | anchor-electronics.com | 14dip300
|  | U5, U15, U20, U22 | 74LS04 | 4 |  | 74LS04 | 0.48 | anchor-electronics.com | 14dip300
|  | U18 | 74LS07N | 1 |  | 74LS07 | 0.6 | anchor-electronics.com | 14dip300
|  | U3, U7 | 74LS08 | 2 |  | 74LS08 | 0.28 | anchor-electronics.com | 14dip300
|  | U8 | 74LS21 | 1 |  | 74LS21 | 0.28 | anchor-electronics.com | 14dip300
|  | U4 | 74LS32 | 1 |  | 74LS32 | 0.32 | anchor-electronics.com | 14dip300
|  | U12, U25, U26, U27, U28, U32, U33, U35, U37, U38, U40, U41 | 74LS47 BCD to 7 Segment Decoder/Driver, Open Collector Outputs (15V Max) | 12 |  | 47790 | 1.69 | Jameco | 16dip300
|  | U14 | 74LS74 | 1 |  | 74LS74 | 0.35 | anchor-electronics.com | 14dip300
|  | U11 | 74LS123 | 1 |  | 74LS123 | 0.46 | anchor-electronics.com | 16dip300
|  | U6 | 74LS138 | 1 |  | 74LS138 | 0.69 | anchor-electronics.com | 16dip300
|  | U1, U2 | 74LS244 | 2 |  | 74LS244 | 0.79 | anchor-electronics.com | 20dip300
|  | U9, U10 | 74F244 | 2 |  | 74F244 | 0.65 | anchor-electronics.com | 20dip300
|  | U23, U24, U29, U30, U36, U39 | 74LS374 | 6 |  | 74LS374 | 0.52 | anchor-electronics.com | 20dip300
|  | IC1, U17 | 74LS682 | 2 |  | 74LS682 | 2.3 | anchor-electronics.com | 20dip300
|  | U13 | NEC 82C55AC-2, CMOS Programmable Peripheral Interface, 5 MHz, 40-Pin PDIP | 1 |  | 82C55AC-2 221 | 2.4163 | Utsource.net | 40dip600 | Minimum: 2
|  | U19 | AM9511A-4DC, 8231A Arithmetic Processing Unit (APU), 24-Pin DIP | 1 |  | AM9511A-4DC |  | eBay.com | 24dip600
|  | P1 | Oscillator, 4.0 MHz, Full Size, DIP-14 (4-Pins) | 1 |  | 4.0000 MHz | 2.95 | anchor-electronics.com | 14dip300
|  | (P3) | D24V25F5 Pololu 5V, 2.5A Step-Down Voltage Regulator | 1 | 1 | 2850 | 11.95 | Pololu.com | SIL-5
|  | (P2) (ALTERNATE for P3) | D24V22F5 Pololu 5V 2.5A Step-Down Voltage Regulator |  | 1 | 2858 | 17.95 | Pololu.com | SIL-5
|  | U21 | L7812CV, LM7812, 12V 1A Positive Voltage Regulator | 1 |  | 889305 | 0.45 | Jameco | TO-220-3
|  | DIP14S (P1) | DIP Socket, Machine Tooled, 4 Pin, Full-Can Crystal Oscillator Socket | 2 |  | 133006 | 0.69 | Jameco | 14dip300
|  | DIP14 | DIP socket, 14 Pins | 4 | 10 | 112214 | 0.19 | Jameco | 14dip300 | min order 10+
|  | DIP16 | DIP socket, 16 Pins | 1 | 10 | 112222 | 0.18 | Jameco | 16dip300 | min order 10+
|  | DIP20 | DIP socket, 20 Pins | 15 | 10 | 112248 | 0.19 | Jameco | 20dip300 | min order 10+
|  | DIP24 (.600") | DIP socket, 24 Pins (.600") | 1 | 1 | 112264 | 0.27 | Jameco | 24dip600
|  | DIP40 (.600") | DIP socket, 40 Pins (.600") | 1 | 1 | 112311 | 0.49 | Jameco | 40dip600
|  | Card Ejector | Circuit Board Card Ejector, 0.062 inch, Nylon, White, BIVAR PN# CP-06 WE | 2 | 2 | 749-CP-06-WE | 0.52 | Mouser