## S-100 Z80 SBC V1.1A
S-100 OPL3-GAME-SERIAL V1.1 BOM | [9 empty] | 2016-01-21
I have? | I Need? | Reference Designator | Value | BOM_Qty | OrderQty | Part_No # | Each | Source | Footprint | Info
Capacitors
|  | C1,C4,C9,C10,C15,C16,C19,C20,C23,C24,C27,C28,C31,C32,C35,C36,C38,C39,C40,C41,C44,C52,C60 | 0.1uF 50v Monolithic Ceramic 5mm pitch | 23 | 23 | 581-SR211C104KARTR1 | $0.10 | Mouser
|  | C2 | 33uF 25v Tantalum - 2.5mm pitch | 1 | 1 | 581-TAP336K025SCS | $2.58 | Mouser
|  | C3 | 10uF 25v Tantalum - 2.5mm pitch | 1 | 1 | 581-TAP106K025SCS | $0.68 | Mouser
|  | C7,C8 | 1uF 25v Tantalum - 2.5mm pitch | 2 | 2 | 581-TAP105K025SCS | $0.46 | Mouser |  | Can use 0.1uF 50v Monolithic Ceramic if you prefer
|  | C66,C67 | 10uF 16v Tantalum - 2.5mm pitch | 2 | 2 | 581-TAP106K016SCS | $0.61 | Mouser
|  | C5,C6,C13,C14,C22,C55,C56 | 10uF 50v Nichicon FG Audio | 7 | 7 | 647-UFG1H100MDM | $0.22 | Mouser
|  | C59,C63 | 47uF 63v Nichicon FW Audio | 2 | 2 | 647-UFW1J470MED | $0.28 | Mouser
|  | C61,C62 | 220uF 16v Nichicon FG Audio | 2 | 2 | 647-UFG1C221MPM | $0.62 | Mouser
|  | C64,C65,C70,C71 | 1uF 100v Electrolytic | 4 | 4 | 647-UPS2A010MDD | $0.22 | Mouser
|  | C17,C29,C30,C33,C34 | 68pF 50v Monolithic Ceramic 2.5mm pitch | 5 | 5 | 810-FK18C0G1H680J | $0.29 | Mouser
|  | C57,C58 | 100pf 50v Monolithic Ceramic 5mm pitch | 2 | 2 | 810-FK28C0G1H101J | $0.30 | Mouser
|  | C25,C26 | 2.7nF 100v Film 5% - 5mm pitch | 2 | 2 | 80-MMK5272J63J01TA18 | $0.39 | Mouser
|  | C42,C43,C46,C47 | 2.2nF 100v Film 5% - 5mm pitch | 4 | 4 | 80-R82EC1220DQ50J | $0.25 | Mouser
|  | C68,C69 | 4.7nF 100v Film 5% - 5mm pitch | 2 | 2 | 80-R82EC1470DQ50J | $0.28 | Mouser
|  | C11,C12,C18,C21,C37 | 10nF 100v Film 5% tol - 5mm pitch | 5 | 5 | 80-R82EC2100DQ50J | $0.25 | Mouser
|  | C48,C49,C53,C54 | 470nF 100v film 5% - 5mm pitch | 4 | 4 | 80-R82EC3470DQ70J | $0.55 | Mouser
Diodes
|  | D1 | 9.1v 500mW Zener | 1 | 1 | 771-BZX79-C9V1,143 | $0.13 | Mouser
|  | D2 | 10v 500mW Zener | 1 | 1 | 771-BZX79-C10T/R | $0.13 | Mouser
|  | D12 | 3mm Yellow LED 30mcd | 1 | 1 | 710-151031YS05900 | $0.25 | Mouser
|  | D11 | 3mm Green LED 30mcd | 1 | 1 | 710-151031VS06000 | $0.23 | Mouser
|  | D3,D4,D5,D6,D7,D8,D9,D10 | 3mm Red LED 35mcd | 8 | 8 | 710-151031SS06000 | $0.25 | Mouser
Headers
|  | K7,K8,K9,K10,K11,K12,K13,K14 | Use 4 x (2x3 headers) | 4 | 4 | 517-9612066404AR | $0.40 | Mouser
|  | K15,K1,K2,K3,K4,K5,K6 | 1 x 3 0.1" pin header | 7 | 7 | 517-9611036404AR | $0.27 | Mouser
|  | P1 | 2x4 0.1" pin header | 1 | 1 | 517-9612086404AR | $0.34 | Mouser
|  | P8,P10 | 2x5 0.1" pin header | 2 | 2 | 517-9612106404AR | $0.72 | Mouser
|  | P4 | 1x6 0.1" pin header | 1 | 1 | 517-9611066404AR | $0.43 | Mouser
|  | P6 | 1x4 0.1" RA pin header | 1 | 1 | 517-9611045604AR | $0.34 | Mouser
|  | P7 | 3.5mm headphone jack (green) | 1 | 1 | 806-STX-31203B577C | $1.31 | Mouser
|  | JP2,JP3,JP4 | 1x2 0.1" pin header | 3 | 3 | 517-9611026404AR | $0.16 | Mouser
|  | P2 | 2x8 0.1" RA boxed pin header | 1 | 1 | 517-N2516-5002RB | $2.21 | Mouser
|  | P9 | 2x5 0.1" RA boxed pin header | 1 | 1 | 517-N2510-5002RB | $1.91 | Mouser
Resistors & Sil Arrays
|  | R48,R49,R34 | 100R MFR3 Resistor | 3 | 3 | 78R4846 | $0.16 | Newark/Element14
|  | R21 | 270R MFR3 Resistor | 1 | 1 | 11N5617 | $0.13 | Newark/Element14
|  | R2,R7 | 330R MFR3 Resistor | 2 | 2 | 78R4861 | $0.16 | Newark/Element14
|  | R26,R27,R39,R40 | 470R MFR3 Resistor | 4 | 4 | 78R4864 | $0.02 | Newark/Element14
|  | R22,R23,R24,R25 | 1k MRF3 Resistor | 4 | 4 | 78R4838 | $0.02 | Newark/Element14
|  | R3,R4,R5,R6,R35,R36 | 2k2 MFR3 Resistor | 6 | 6 | 78R4852 | $0.02 | Newark/Element14
|  | R8,R9,R10,R11,R46,R47 | 4k7 MFR3 Resistor | 6 | 6 | 11N5628 | $0.04 | Newark/Element14
|  | R12,R13,R37,R38,R42,R43 | 10k MFR3 Resistor | 8 | 8 | 78R4843 | $0.16 | Newark/Element14
|  | R14,R17 | 12k MFR3 Resistor | 2 | 2 | 78R4847 | $0.01 | Newark/Element14
|  | R44,R45 | 20k MFR3 Resistor | 2 | 2 | 78R4851 | $0.12 | Newark/Element14 |  | Substituted 18k as 20k MFR3 can be hard to source
|  | R15,R16,R18,R19 | 1M MFR3 Resistor | 4 | 4 | 78R4842 | $0.16 | Newark/Element14
|  | RR1 | 10k (4 Element) Sil Resistor Array | 1 | 1 | 652-4605X-1LF-10K | $0.28 | Mouser
|  | RR2 | 4k7 (4 Element) Sil Resistor Array | 1 | 1 | 652-4605X-1LF-4.7K | $0.28 | Mouser
|  | RR3 | 1k (4 Element) Sil Resistor Array | 1 | 1 | 652-4605X-1LF-1K | $0.28 | Mouser
|  | RR4 | 680R (9 Element) Sil Resistor Array | 1 | 1 | 652-4610X-1LF-680 | $0.41 | Mouser
|  | RR5 | 4k7 (9 Element) Sil Resistor Array | 1 | 1 | 652-4610X-1LF-4.7K | $0.41 | Mouser
|  | RV1 | 10k Stereo Log Pot Bourns PTD90 | 1 | 1 | 652-PTD902-2020KA103 | $2.07 | Mouser
Semiconductors
|  | U1,U2 | GAL22V10 -15LP | 2 | 2 |  |  | Your Preferred Source
|  | U3,U4,U5,U25,U26,U27 | 74LS682N | 6 | 6 | 595-SN74LS682N | $2.32 | Mouser
|  | U12,U13,U16,U19,U20 | 74LS244 | 5 | 5 | 595-SN74LS244N | $0.85 | Mouser
|  | U8 | 74LS32 | 1 | 1 | 595-SN74LS32N | $0.57 | Mouser
|  | U22 | 74LS240 | 1 | 1 | 595-SN74LS240N | $0.81 | Mouser
|  | U23 | 74LS123 | 1 | 1 | 595-SN74LS123N | $0.89 | Mouser
|  | U24 | 74LS06N | 1 | 1 | 595-SN74LS06N | $0.85 | Mouser
|  | U14 | YMF262 | 1 | 1 |  |  | UTSource or Ebay (hifiic) |  | OPL3 Sound Chip
|  | U11 | YAC512 | 1 | 1 |  |  | UTSource or Ebay (hifiic) |  | OPL3 Audio DAC
|  | U9,U15 | TL074 | 2 | 2 | 595-TL074CN | $0.56 | Mouser
|  | U18 | NE5532 | 1 | 1 | 595-NE5532P | $0.92 | Mouser
|  | U10 | NE558 | 1 | 1 |  |  | UTSource or Ebay (hifiic) |  | Quad Timer
|  | U17 | PC16550 | 1 | 1 |  |  | Your Preferred Source |  | UART
|  | U21 | MAX239CNG | 1 | 1 | 700-MAX239CNG | $5.78 | Mouser |  | RS232 Level Shifter
|  | U7 | LM7905 (TO220) | 1 | 1 | 512-LM7905CT | $0.60 | Mouser |  | neg 5v reg TO220
|  | U6 | LM7805 (TO3) | 1 | 1 |  |  | Your Preferred Source |  | pos 5v reg TO3
|  | VEReg101 (see comments) | D24V25F5 | 1 | 1 |  |  | Your Preferred Source |  | Not needed if U6 (LM7805 TO3) is used
|  | 8 pin DIL Socket |  | 1 | 1 |  |  | Your Preferred source
|  | 14 pin DIL Socket |  | 4 | 4 |  |  | Your Preferred source
|  | 16 pin DIL Socket |  | 2 | 2 |  |  | Your Preferred source
|  | 20 pin DIL Socket |  | 12 | 12 |  |  | Your Preferred source
|  | 24 pin DIL Socket 0.3" |  | 2 | 2 |  |  | Your Preferred source
|  | 40 pin DIL Socket |  | 1 | 1 |  |  | Your Preferred source
|  | 14 pin Oscillator Socket |  | 2 | 2 | 535-1108800 | $1.25 | Mouser
Miscellaneous
|  | SW1,SW2,SW3,SW4,SW5,SW6 | 8 Way SPST DIL Switch | 6 | 6 | 706-78B08ST | $1.75 | Mouser
|  | P3 | 14.31818Mhz Oscillator | 1 | 1 | 520-TCF1431-X | $1.86 | Mouser
|  | P5 | 18.432Mhz Oscillator | 1 | 1 | 520-TCF1843-X | $1.86 | Mouser
|  | TO3 Heatsink | Aavid Thermalloy 501303B00000G | 1 | 1 | 73K6785 | $3.79 | Mouser
|  | TO3 Mica Washer |  | 2 | 2 |  |  | Your Preferred Source
|  | TO220 Silicone Washer Insulating Kit |  | 1 | 1 |  |  | Your Preferred Source |  | Insulating washer & bush

## Digikey
Index | Qty | Part Number | Description | Customer Reference | Available Qty | Backorder Qty | Unit Price | Extended Price
1 | 2 | 296-14898-5-ND | IC COMPARATOR MAGNITUDE 8B 20-DIP | SBC IC101 U15 | 2 | 0 | 2.36 | 4.72
2 | 1 | 2N3904FS-ND | TRANS NPN 40V 0.2A TO-92 | SBC Q1 | 1 | 0 | 0.19 | 0.19
3 | 4 | 296-1660-5-ND | IC OCT D-TYPE LATCH 20-DIP | SBC U2 U3 U12 U22 | 4 | 0 | 0.9 | 3.6
4 | 3 | 296-14885-5-ND | IC PAR-LD 8BIT SHIFT REG 16-DIP | SBC U9 U10 U11 | 3 | 0 | 0.77 | 2.31
5 | 7 | 296-1653-5-ND | IC BUFF/DVR TRI-ST DUAL 20-DIP | SBC U18 U19 U20 U21 U101 U107 U110 | 7 | 0 | 0.87 | 6.09
6 | 4 | 296-1629-5-ND | IC HEX INVERTER 14-DIP | SBC U24 U25 U36 U114 | 4 | 0 | 0.69 | 2.76
7 | 2 | 296-1631-5-ND | IC HEX INVERTER W/OC 14-DIP | SBC U26 U37 | 2 | 0 | 0.87 | 1.74
8 | 4 | 296-1626-5-ND | IC GATE NAND 4CH 2-INP 14-DIP | SBC U28 U31 U40 U104 | 4 | 0 | 1.14 | 4.56
9 | 1 | 296-3542-5-ND | IC HEX INVERTER 14-DIP | SBC U38 | 1 | 0 | 0.63 | 0.63
10 | 1 | 296-1725-5-ND | IC GATE AND 4CH 2-INP 14-DIP | SBC U39 | 1 | 0 | 1.5 | 1.5
11 | 1 | 296-14890-5-ND | IC GATE NOR 3CH 3-INP 14-DIP | SBC U41 | 1 | 0 | 1.07 | 1.07
12 | 1 | 296-3638-5-ND | IC GATE AND 3CH 3-INP 14-DIP | SBC U43 | 1 | 0 | 0.77 | 0.77
13 | 2 | 296-1627-5-ND | IC GATE NOR 4CH 2-INP 14-DIP | SBC U45 U117 | 2 | 0 | 0.63 | 1.26
14 | 3 | 296-1658-5-ND | IC GATE OR 4CH 2-INP 14-DIP | SBC U35 U102 U105 | 3 | 0 | 0.59 | 1.77
15 | 1 | CP82C55A-5Z-ND | IC I/O EXPANDER 24B 40-DIP | SBC U106 | 1 | 0 | 5.99 | 5.99
16 | 2 | 296-1633-5-ND | IC GATE AND 4CH 2-INP 14-DIP | SBC U109 U115 | 2 | 0 | 0.63 | 1.26
17 | 1 | 813-1026-ND | MODULE USB-TO-UART/FIFO HS 18-DIP | SBC P103 (USB) | 1 | 0 | 28.95 | 28.95
18 | 1 | 296-1640-5-ND | IC DUAL 2-4 LINE DECODER 16-DIP | SBC U113 | 1 | 0 | 0.81 | 0.81
19 | 1 | 4610X-1-681LF-ND | RES ARRAY 9 RES 680 OHM 10SIP | SBC RR102 | 1 | 0 | 0.4 | 0.4
20 | 2 | A462-ND | OSCILLATOR SOCKET FULL SIZE 4PIN | SBC DIP-14S | 2 | 0 | 1.14 | 2.28
21 | 28 | 609-4712-ND | CONN IC DIP SOCKET 14POS TIN | SBC DIP-14 | 28 | 0 | 0.235 | 6.58
22 | 5 | 609-4713-ND | CONN IC DIP SOCKET 16POS TIN | SBC DIP-16 | 5 | 0 | 0.28 | 1.4
23 | 1 | ED3018-ND | CONN IC DIP SOCKET 18POS GOLD | SBC DIP-18 | 1 | 0 | 0.84 | 0.84
24 | 13 | 609-4714-ND | CONN IC DIP SOCKET 20POS TIN | SBC DIP-20 | 13 | 0 | 0.333 | 4.33
25 | 1 | 3M5469-ND | CONN IC DIP SOCKET 28POS TIN | SBC DIP-28 | 1 | 0 | 0.73 | 0.73
26 | 1 | 3M5470-ND | CONN IC DIP SOCKET 32POS TIN | SBC DIP-32 | 1 | 0 | 0.73 | 0.73
27 | 2 | 609-4716-ND | CONN IC DIP SOCKET 40POS TIN | SBC DIP-40 | 2 | 0 | 0.57 | 1.14
28 | 1 | CTX770-ND | OSC XO 2.000MHZ HCMOS TTL PC PIN | SBC U42 | 1 | 0 | 2.07 | 2.07
29 | 1 | CTX774-ND | OSC XO 4.000MHZ HCMOS TTL PC PIN | SBC U46 | 1 | 0 | 2.07 | 2.07
30 | 10 | 4610X-1-102LF-ND | RES ARRAY 9 RES 1K OHM 10SIP | SBC RR2 3 4 5 6 8 9 101 103 | 10 | 0 | 0.366 | 3.66
31 | 1 | 4610X-1-472LF-ND | RES ARRAY 9 RES 4.7K OHM 10SIP | SBC RR7 | 1 | 0 | 0.4 | 0.4
32 | 1 | 1N4148FS-ND | DIODE GEN PURP 100V 200MA DO35 | SBC D6 | 1 | 0 | 0.1 | 0.1
33 | 2 | 160-1705-ND | LED RED DIFF 5MM ROUND T/H | SBC D101 D103 | 2 | 0 | 0.32 | 0.64
34 | 6 | 296-1668-5-ND | IC D-TYPE POS TRG DUAL 14DIP | SBC U29 U30 U32 U33 U34 U116 | 6 | 0 | 0.59 | 3.54
35 | 2 | 67-1111-ND | LED YELLOW DIFF 5MM ROUND T/H | SBC D102 D104 | 2 | 0 | 0.38 | 0.76
36 | 1 | 754-1263-ND | LED GRN DIFF 5MM ROUND T/H | SBC D5 | 1 | 0 | 0.38 | 0.38
37 | 1 | 516-2803-ND | LED BLUE CLEAR 5MM ROUND T/H | SBC D8 | 1 | 0 | 1 | 1
38 | 3 | 609-3238-ND | CONN HEADER 16POS .100 STR 15AU | SBC P112 P113 P114 | 3 | 0 | 0.77 | 2.31
39 | 1 | 609-3371-ND | CONN HEADER 8POS .100 STR 15AU | SBC P3 | 1 | 0 | 0.39 | 0.39
40 | 2 | 609-3234-ND | CONN HEADER 6POS .100 STR 15AU | SBC P36 P101 | 2 | 0 | 0.31 | 0.62
41 | 2 | 3M9458-ND | CONN HEADER VERT DUAL 4POS GOLD | SBC P4 P37 | 2 | 0 | 0.33 | 0.66
42 | 10 | 732-5315-ND | CONN HEADER 2 POS 2.54 | SBC JUMPER 2X1 POS | 10 | 0 | 0.12 | 1.2
43 | 9 | 732-5316-ND | CONN HEADER 3 POS 2.54 | SBC JUMPER 3X1 POS | 9 | 0 | 0.14 | 1.26
44 | 3 | 732-5317-ND | CONN HEADER 4 POS 2.54 | SBC JUMPER 4X1 POS | 3 | 0 | 0.17 | 0.51
45 | 1 | S9183-ND | CONN HEADR 2.54MM 40POS GOLD R/A | SBC P102 20x2 POS | 1 | 0 | 1.51 | 1.51
111.49