## S-100_RAM + ROM II v1.4 BOM
S-100 RAM + ROM II Board V1.4 | [9 empty] | 2023-04-15
I have? | I Need? | Ref | Value | BOM_Qty | OrderQty | part_no | Each | Src | Footprint | Info
|  | C7, C8, C9, C10, C11, C12, C13, C14, C15, C16, C17, C18, C19, C20, C21, C22, C23, C24, C25, C26, C27, C28, C29, C30, C33, C34, C36, C37, C38, C39, C40, C41, C42, C43 | 0.1 uF, 50 Volt, Monolithic Z5U, Radial | 34 | 34 | 767834 | 0.19 | Jameco | C2 | order qty = 10+
|  | C2, C3, C4, C5, C6, C31, C32 | 10uF, 25V, 20%, Aluminum Electrolytic, Radial Capacitor | 7 | 10 | 94212 | 0.159 | Jameco | C1V5 | order qty = 10+
|  | C1 | 33 uF, 25 Volt, 10%, Radial Tantalum | 1 | 1 | 33785 | 1.49 | Jameco | C1V5
|  | D1 | LED, Super Bright Blue, Diffused, 5mm T-1 3/4, 470nm, 350mcd | 1 |  | 2234071 | 0.25 | Jameco | LEDV
|  | D2, D3, D4, D5 | LED, Red Diffused, 5mm (T-1 3/4), 643nm, 75mcd | 4 | 10 | 333973 | 0.12 | Jameco | LEDV | order qty = 10+
|  | D6 | LED, Green, Diffused, 5mm (T-1 3/4), 565nm, 30mcd | 1 | 10 | 34761 | 0.15 | Jameco | LEDV | order qty = 10+
|  | D10 | LED, Yellow Diffused, T-1 3/4, 585nm, 55mcd | 1 | 10 | 2193985 | 0.08 | Jameco | LEDV | order qty = 10+
|  | JP1, JP2, JP3, JP4, JP5, JP8, P8 | Jumper, 2 Position, Unshrouded Header 2.54mm, Solder, Straight | 7 |  | 68339 | 0.99 | Jameco | SIL-2 | order 36 Pin strips
|  | K1, K2, K3, K4, K5, K6, K7, K8, K9, K10, K11 | Jumper, 3 Position, Unshrouded Header 2.54mm, Solder, Straight | 11 |  | 68339 | 0.99 | Jameco | SIL-3 | order 36 Pin strips
|  | P4, P5, P6, P7, P9 | Jumper, 5 Position, Unshrouded Header 2.54mm, Solder, Straight | 5 |  | 68339 | 0.99 | Jameco | SIL-5 | order 36 Pin strips
|  | P10, P11 | Jumper, 5x2 Position, Unshrouded Header, 2.54mm, Solder, Straight | 2 |  | 53532 | 1.49 | Jameco | pin_array_5x2 | Buy 20x2pins and cut down
|  | P2, P3 | Conn, Header, Female Socket, 40 Position (20 x 2), 2.54mm x 2.54mm, Solder, Straight | 2 | 2 | S7123-ND | 2.38 | Digikey.com | pin_array_20x2
|  | R1 | 470 Ohm 5% 1/4W | 1 | 10 | 690785 | 0.055 | Jameco | R3 | order qty = 10+
|  | R2, R3 | 1K Ohm 5% 1/4W | 2 | 10 | 690865 | 0.055 | Jameco | R3 | order qty = 10+
|  | RR3 | 470 Ohm SIP 10 pin, 9 Bussed Resistors | 1 | 1 | 97869 | 1.95 | Jameco | r_pack9
|  | RR4 | 1K Ohm SIP 10 pin, 9 Bussed Resistors | 1 | 1 | 97877 | 1.49 | Jameco | r_pack9
|  | RR2 | 4.7K Ohm SIP 10 pin, 9 Bussed Resistors | 1 | 1 | 24660 | 1.49 | Jameco | r_pack9
|  | SW1, SW2, SW3 | DIP Switch, 8 Position, Raised Slide, SPST, 2.5mm Pitch | 3 | 3 | 696984 | 1.09 | Jameco | 16dip300
|  | U15 | 74F02 | 1 | 1 | 74F02 | 0.38 | anchor-electronics.com | 14dip300
|  | U14, U17, U20 | 74F08 | 3 | 3 | 74F08 | 0.36 | anchor-electronics.com | 14dip300
|  | U12, U13, U21 | 74F11 | 3 | 3 | 74F11 | 0.28 | anchor-electronics.com | 14dip300
|  | U30 | 74F27 | 1 | 1 | 74F27 | 0.36 | anchor-electronics.com | 14dip300
|  | U10 | 74LS01 | 1 | 1 | 74LS01 | 0.25 | anchor-electronics.com | 14dip300
|  | U18 | 74LS04 | 1 | 1 | 74LS04 | 0.48 | anchor-electronics.com | 14dip300
|  | U35 | 74LS27 | 1 | 1 | 74LS27 | 0.28 | anchor-electronics.com | 14dip300
|  | U8 | 74LS32 | 1 | 1 | 74LS32 | 0.32 | anchor-electronics.com | 14dip300
|  | U34 | 74LS74 | 1 | 1 | 74LS74 | 0.35 | anchor-electronics.com | 14dip300
|  | U7, U16, U29 | 74LS123 | 3 | 1 | 74LS123 | 0.46 | anchor-electronics.com | 16dip300
|  | U4 | 74LS139 | 1 | 1 | 74LS139 | 0.46 | anchor-electronics.com | 16dip300
|  | U27 | 74LS165 | 1 | 1 | 74LS165 | 0.79 | anchor-electronics.com | 16dip300
|  | U9, U28 | 74LS240 | 2 | 2 | 74LS240 | 0.64 | anchor-electronics.com | 20dip300
|  | U2, U23, U24, U33 | 74LS244 | 4 | 4 | 74LS244 | 0.79 | anchor-electronics.com | 20dip300
|  | U19, U22, U31 | 74LS245 | 3 | 3 | 74LS245 | 0.54 | anchor-electronics.com | 20dip300
|  | IC1, IC2, IC3 | 74LS682N | 3 | 3 | 74LS682N | 2.3 | anchor-electronics.com | 20dip300
|  | P12 | 28C64A-15, EEPROM, 8K x 8, CMOS | 1 | 1 | 74827 | 9.95 | Jameco | 28dip600
|  | P12 (ALTERNATE for P12) | 27C010-12, EPROM, 128K x 8, 120ns, CMOS, UV Erasable | 1 |  | 74624 | 5.95 | Jameco | 32dip600
|  | U11, U26 | AS6C4008, SRAM 4M, 2.7-5.5V, 55ns, 512K x 8 Asynch SRAM, PDIP-32 | 2 | 2 | 913-AS6C4008-55PCN | 6.38 | Mouser | 32dip600
|  | U5, U6 (ALTERNATE for U11, U26) | AS6C6416-55TIN, SRAM, 64M Bits (8MX8) (4Mx16), Low Power CMOS, 2.7V - 3.6V only, 55ns, 48-TSOP I | 2 |  | 913-AS6C6416-55TIN | 30.78 | Mouser | TSOP-48
|  | U5, U6 (ALTERNATE for U11, U26) | AS6C6416-55TIN, SRAM, 64M Bits (8MX8) (4Mx16), Low Power CMOS, 2.7V - 3.6V only, 55ns, 48-TSOP I | 2 |  | 1450-1464-ND | 28.83 | Digikey.com | TSOP-48
|  | P1 (Mezzanine RAM mini board (V7.0) ) | Jumper, 20x2 Position, Unshrouded Header, 2.54mm, Solder, Straight | 1 | 1 | 53532 | 1.49 | Jameco | pin_array_20x2 | 2X20 Pin Mezzanine RAM mini board (V7.0)
|  | A,B,C,D (Mezzanine RAM mini board (V7.0) ) | CY62167ELL-45ZXIT, SRAM 16Mb, 2M x 8, 1M x16, Low Power SRAM, TSOP-48 | 4 |  | 727-CY62167ELL45ZXIT | 17.36 | Mouser | TSOP-48 | 2X20 Pin Mezzanine RAM mini board (V7.0)
|  | A,B,C,D (Mezzanine RAM mini board (V7.0) ) | CY62167DV30LL-55ZXI, SRAM 16Mb, 3V, 55ns, 2M x 8, 1M x 16, LP SRAM | 4 |  | 727-2167DV30LL-55ZXI | 25.88 | Mouser | TSOP-48 | 2X20 Pin Mezzanine RAM mini board (V7.0)
|  | A,B,C,D (Mezzanine RAM mini board (V7.0) ) | AS6C3216A-55TIN, SRAM, 32M, 3V, 55ns, 4M x 8, 2M x 16, Async SRAM | 4 |  | 913-AS6C3216A-55TIN | 24.8 | Mouser | TSOP-48 | 2X20 Pin Mezzanine RAM mini board (V7.0)
|  | A,B,C,D (Mezzanine RAM mini board (V7.0) ) | AS6C6416-55TIN, SRAM 64M, 3V, 55ns, Low Power, 8M x 8, 4M x 16, 48-TSOP I | 4 |  | 913-AS6C6416-55TIN | 30.78 | Mouser | TSOP-48 | 2X20 Pin Mezzanine RAM mini board (V7.0)
|  | A,B,C,D (Mezzanine RAM mini board (V7.0) ) | AS6C6416-55TIN, SRAM, 64M Bits (8MX8) (4Mx16), Low Power CMOS, 2.7V - 3.6V only, 55ns, 48-TSOP I | 4 |  | 1450-1464-ND | 28.83 | Digikey.com | TSOP-48 | 2X20 Pin Mezzanine RAM mini board (V7.0)
|  | U1 | L7805CV, +5 Volt, Voltage Regulators, 1.5 Amp, TO-220-3 | 1 | 1 | 924633 | 0.55 | Jameco | TO-220
|  | (P7) (ALTERNATE for U1) | D24V25F5 Pololu 5V, 2.5A Step-Down Voltage Regulator | 1 | 1 | 2850 | 24.95 | Pololu.com | SIL-5
|  | (P14) (ALTERNATE for P7) | D24V22F5 Pololu 5V 2.5A Step-Down Voltage Regulator | 1 |  | 2858 | 21.95 | Pololu.com | SIL-5
|  | U3 | LM3940IT-3.3/NOPB, +3.3Volts, LDO Voltage Regulators, 1A, TO-220-3 | 1 |  | 926-LM3940IT-3.3NOPB | 1.99 | Mouser | TO-220
|  | (P16) (ALTERNATE for U3) | D24V25F3 Pololu 3.3V 2.5A Step-Down Voltage Regulator | 1 | 1 | 2849 | 24.95 | Pololu.com | SIL-5
|  | (P15) (ALTERNATE for P16) | D24V22F3 Pololu 3.3V 2.5A Step-Down Voltage Regulator | 1 |  | 2857 | 21.95 | Pololu.com | SIL-5
|  | DIP14 | DIP socket, 14 Pins | 13 | 13 | 112214 | 0.19 | Jameco | 14dip300 | order qty = 10+
|  | DIP16 | DIP socket, 16 Pins | 5 | 10 | 112222 | 0.18 | Jameco | 16dip300 | order qty = 10+
|  | DIP20 | DIP socket, 20 Pins | 12 | 12 | 112248 | 0.19 | Jameco | 20dip300 | order qty = 10+
|  | DIP32 (0.600) (P12, U5, U6) | DIP socket 32 (0.600'' W) | 3 | 3 | 689979 | 0.35 | Jameco | 32dip600
|  | Card Ejector | Circuit Board Card Ejector, 0.062 inch, Nylon, Natural, BIVAR PN# CP-06 NT | 2 | 2 | 749-CP-06NT | 0.52 | Mouser