## Sheet1
SERCON Parts List | Version 1
2018.09.05 by Bob Bell
This parts list automatically calculates the quantity needed of each part based on the "Build?" line. If an option is set to 'Y', that option's required parts
add to the Need totals. Fill in the Have column with parts that are on-hand, and the list will calculate how many to purchase.
Build? (Put 'Y' in cell)
| 0 | 0 | 0 | 0 | 0 | 0 | 0 | 0 | 0 | 0 | 0 | 0 | 0 | 0 | 0 | 0 | 0 | 0 | 0 | 0
| Base | 16-bit Address Decoder | Serial Port 1 Base | Serial Port 2 Base | Serial Port 1 14xx RS-232 | Serial Port 2 14xx RS-232 | Serial Port 1 MAX232 RS-232 | Serial Port 2 MAX-232 RS-232 | Parallel & Random Number Gen Base | Parallel Port Interface | Random Number Gen - 1 Source | Random Number Gen - 2 Sources | Random Number Ben - 8 Sources | Interrupts Logic Base & Parallel | Interrupts for either serial port | 5 volt power from buss | 5 volt linear regulator | 5 volt switching regulator | +12 volt power | -12 volt power
Value/Description v ¦ Option -> | X | A | B | C | D1 | D2 | D3 | D4 | E | F | G1 | G2 | G3 | H | I | J1 | J2 | J3 | K | L | Need | Have | Buy
SERCON Bare Board | 1 | [19 empty] | 0 |  | 0
Cap, 1000pF, 25V ceramic | [9 empty] | 1 | [10 empty] | 0 |  | 0
Cap, 0.1uF, 25V ceramic | 5 |  | 9 | 5 | 1 | 1 | 2 | 1 | 2 | 4 | 3 | 2 | 17 | 1 | 1 |  |  |  | 1 | 2 | 0 |  | 0
Cap, 1uF,25V electrolytic | [6 empty] | 8 | 4 | [12 empty] | 0 |  | 0
Cap, 2.2uF, 25V electrolytic | [18 empty] | 1 | 1 | 0 |  | 0
Cap, 10uF, 25V electrolytic | 2 | [19 empty] | 0 |  | 0
Cap, 10uF, 50V electrolytic | [18 empty] | 1 | 1 | 0 |  | 0
Cap, 47uF, 25V electrolytic | 1 | [19 empty] | 0 |  | 0
Conn, DRH, 2x3 | [10 empty] | 1 |  | 6 | [7 empty] | 0 |  | 0
Conn, DRH, 2x4 | [10 empty] | 1 | [9 empty] | 0 |  | 0
Conn, DRH, 2x5 |  |  |  |  | 1 | 1 | 1 | 1 | [12 empty] | 0 |  | 0
Conn, DRH, 2x8 |  | 1 | 4 | 4 |  |  |  |  | 1 | [11 empty] | 0 |  | 0
Conn, DRH, 2x13 | [9 empty] | 1 | [10 empty] | 0 |  | 0
Conn, SRH, 1x5 | [13 empty] | 1 |  |  |  | 1 |  |  | 0 |  | 0
Conn, SRH, 1x8 |  |  | 2 | 2 | [16 empty] | 0 |  | 0
Conn, SRH, 1x9 |  |  |  |  | 1 | 1 | 1 | 1 | [12 empty] | 0 |  | 0
Conn, SRH, 1x10 |  |  |  |  | 1 | 1 | 1 | 1 | [5 empty] | 1 | [6 empty] | 0 |  | 0
Conn, SRH, JP2 (1x2) | 3 |  | 1 | 1 | [5 empty] | 1 |  |  | 2 |  |  | 1 |  |  |  |  | 0 |  | 0
Conn, SRH, JP3 (1x3) | 1 |  |  |  | 2 | 2 | 2 | 2 |  | 3 | [10 empty] | 0 |  | 0
Conn, TRH, 3x4 (Two 2x3 DRH) | [8 empty] | 2 | 1 | [10 empty] | 0 |  | 0
IC, 4.9152 MHz Oscillator |  |  | 1 | [17 empty] | 0 |  | 0
IC, 74LS05 | [13 empty] | 1 | [6 empty] | 0 |  | 0
IC, 74LS08 | 1 | [13 empty] | 1 | [5 empty] | 0 |  | 0
IC, 74LS10 | 1 | [19 empty] | 0 |  | 0
IC, 74LS14 | [12 empty] | 1 | [7 empty] | 0 |  | 0
IC, 74LS74 |  |  | 1 | [6 empty] | 1 |  |  | 4 | [7 empty] | 0 |  | 0
IC, 74LS86 | 1 | [19 empty] | 0 |  | 0
IC, 74LS138 |  |  | 1 | 1 | [16 empty] | 0 |  | 0
IC, 74LS155 | [8 empty] | 1 | [11 empty] | 0 |  | 0
IC, 74LS175 |  |  | 2 | 2 | [5 empty] | 1 | [10 empty] | 0 |  | 0
IC, 74LS240 |  |  | 1 | 1 |  |  |  |  | 1 | [11 empty] | 0 |  | 0
IC, 74LS244 | 3 |  | 1 | 1 | [6 empty] | 1 | [9 empty] | 0 |  | 0
IC, 74LS367 | [9 empty] | 1 | [10 empty] | 0 |  | 0
IC, 74LS374 | [9 empty] | 1 | [10 empty] | 0 |  | 0
IC,74LS393 |  |  | 1 | [7 empty] | 1 | [9 empty] | 0 |  | 0
IC,74LS688 |  | 1 | 1 | 1 |  |  |  |  | 1 | [11 empty] | 0 |  | 0
IC, LM7805 | [16 empty] | 1 |  |  |  | 0 |  | 0
IC, LM78L12 | [18 empty] | 1 |  | 0 |  | 0
IC, LM79L12 | [19 empty] | 1 | 0 |  | 0
IC, MAX232 | [6 empty] | 2 | 1 | [12 empty] | 0 |  | 0
IC, MC1488 |  |  |  |  | 1 | 1 | [14 empty] | 0 |  | 0
IC, MC1489 |  |  |  |  | 1 | 1 | [14 empty] | 0 |  | 0
IC, Pololu D24V25F5 | [17 empty] | 1 |  |  | 0 |  | 0
IC, IM6402 or similar UART |  |  | 1 | 1 | [16 empty] | 0 |  | 0
Res, 180, 1/ww | [9 empty] | 1 | [10 empty] | 0 |  | 0
Res, 1K, 1/4w |  |  |  |  | 2 | 2 | 2 | 2 | [12 empty] | 0 |  | 0
Res, 2K2, 1/4w | [10 empty] | 1 | 1 | [8 empty] | 0 |  | 0
Res, 4K7, 1/4w | [10 empty] | 2 | 2 | 6 | [7 empty] | 0 |  | 0
Res, 470K, 1/4w | [10 empty] | 1 | 1 | [8 empty] | 0 |  | 0
ResNet, 9x2K2, bussed | [12 empty] | 1 | [7 empty] | 0 |  | 0
ResNet, 9x4K7, bussed |  | 1 | 1 | 1 |  |  |  |  | 1 |  |  |  | 1 | [7 empty] | 0 |  | 0
ResNet, 9x470K, bussed | [12 empty] | 1 | [7 empty] | 0 |  | 0
Socket, DIP, 14 pin | 3 |  | 3 |  | 2 | 2 |  |  |  | 1 | 1 |  | 5 | 1 | 1 | [5 empty] | 0 |  | 0
Socket, DIP, 16 pin |  |  | 3 | 3 |  |  | 2 | 1 | 1 | 2 | [10 empty] | 0 |  | 0
Socket, DIP, 20 pin, 0.3w | 3 | 1 | 3 | 3 |  |  |  |  | 2 | 1 | 1 | [9 empty] | 0 |  | 0
Socket, DIP. 40 pin, 0.3w |  |  | 1 | 1 | [16 empty] | 0 |  | 0
Transistor, 2N3904 or similar | [10 empty] | 3 | 3 | 18 | [7 empty] | 0 |  | 0
Heatsink, Aavid 507002B00000G | [16 empty] | 1 |  |  |  | 0 |  | 0
Machine Screw, 6-32x3/8" pan | [16 empty] | 1 |  |  |  | 0 |  | 0
Hex Nut, #6 | [16 empty] | 1 |  |  |  | 0 |  | 0
Lockwasher, #6 | [16 empty] | 1 |  |  |  | 0 |  | 0
Machine Screw, 2-56x1/2" pan | [17 empty] | 1 |  |  | 0 |  | 0
Nex Nut, #2 | [17 empty] | 1 |  |  | 0 |  | 0
Washer, #2 | [17 empty] | 1 |  |  | 0 |  | 0
Fiber/plastic spacer, #2 x 0.1" | [17 empty] | 2 |  |  | 0 |  | 0
Header jumper caps (max/option) | 4 | 8 | 9 | 9 | 2 | 2 | 2 | 2 | 12 | 7 | 2 |  | 6 |  |  | 1 |  |  |  |  | 0 |  | 0
Flex jumpers (max/option) |  |  | 16 | 16 | 9 | 9 | 9 | 9 | [5 empty] | 5 | [6 empty] | 0 |  | 0