## Sheet1
SERCON BOM |  | Version 1
2018.09.05 by Bob Bell
Board Base - all components required regardless of build options selected
In addition to the parts listed below, a variable number of header jumper caps / shorting shunts (referred to
as jumpers throughout this document) will be needed to select vaious options. And some option selection
jumpers will need "flex Jumpers" or wire-wrap to make selections on header pins that are not directly
adjacent to each other. Flex jumpers are described in detail in the SERCON Description, Theory of Operation
and Build Procedure document.
REFDES | Value | Description
C54 | Cap, 0.1uF, 25V ceramic | Vcc power bypass
C55 | Cap, 0.1uF, 25V ceramic | Vcc power bypass
C63 | Cap, 10uF, 25V electrolytic | Vcc power filter
C66 | Cap, 47uF, 25V electrolytic | 8V power input filter
C71 | Cap, 0.1uF, 25V ceramic | Vcc power bypass
C72 | Cap, 0.1uF, 25V ceramic | Vcc power bypass
C73 | Cap, 0.1uF, 25V ceramic | Vcc power bypass
C74 | Cap, 10uF, 25V electrolytic | Vcc power filter
J29 | SRH, JP2 | Aux Ground jumper (jumpered to use S-100 pin 70 ground)
J30 | SRH, JP2 | Aux Ground jumper (jumpered to use S-100 pin 20 ground)
J31 | SRH, JP2 | Aux Ground jumper (jumpered to use S-100 pin 53 ground)
J33 | SRH, JP3 | 16-bit I/O mode select (jumpered 2-3 )
P4 | S-100 | 100 pin edge connector (part of the board)
U26 | IC, 74LS86 | Glue Logic
U28 | IC, 74LS08 | Glue Logic
U29 | IC, 74LS10 | Glue Logic
U45 | IC, 74LS244 | Address bus low buffer
U47 | IC, 74LS244 | Data In buffer
U48 | IC, 74LS244 | Data Out buffer
Option A - 16-bit Board Address Decoder | 16-bit Address Decoder
To enable option, jumper J33 pins 1 to 2
REFDES | Value | Description
JS15 | DRH, 2x8 | Address Select Jumper Set
RN7 | ResNet, 9x4K7, bussed | Pullups for JS15
U46 | IC,74LS688 | A15 - A8 I/O Address Comparator
Option B - Serial Port 1 base
If a UART is selected that requires -12V, then Option L is required
REFDES | Value | Description
C46 | Cap, 0.1uF, 25V ceramic | Vcc power bypass
C47 | Cap, 0.1uF, 25V ceramic | Vcc power bypass
C49 | Cap, 0.1uF, 25V ceramic | Vcc power bypass
C56 | Cap, 0.1uF, 25V ceramic | Vcc power bypass
C58 | Cap, 0.1uF, 25V ceramic | Vcc power bypass
C59 | Cap, 0.1uF, 25V ceramic | Vcc power bypass
C70 | Cap, 0.1uF, 25V ceramic | Vcc power bypass
C75 | Cap, 0.1uF, 25V ceramic | Vcc power bypass
C76 | Cap, 0.1uF, 25V ceramic | Vcc power bypass
J15 | Conn, SRH, JP2 | -12V jumper, needed only if UART requires -12V
J16 | Conn, SRH, 1x8 | Control Register bits select jumper set output
J17 | Conn, DRH,2x8 | Control Register bits select jumper set input
J23 | Conn, SRH, 1x8 | Status port bits select jumper set output
J24 | Conn, DRH,2x8 | Status port bits select jumper set input
JS13 | Conn, DRH,2x8 | Base Address Select Jumper Set
JS16 | Conn, DRH,2x8 | Baud Rate Select Jumper Set
RN5 | ResNet, 9x4K7, bussed | Pullups for JS13
U20 | IC, 74LS175 | Control Register, bits D7 to D4
U21 | IC, 74LS175 | Control Register, bits D3 to D0
U22 | IC, IM6402 or similar | UART
U30 | IC, 74LS138 | I/O Port Decoder
U32 | IC, 74LS240 | Status port, inverted logic
U33 | IC, 74LS244 | Status port, true logic
U43 | IC, 74LS688 | A7 - A1 I/O Address Comparator
U49 | IC, 4.9152 MHz Oscillator | Baud Rate Generator Clock
U50 | IC, 74LS74 | Baud Clock Pre-divider
U51 | IC,74LS393 | Baud Clock Divider, 38.4 Kbaud down to 300 baud
Option C - Serial Port 2 base
Requires Option B - Serial Port 1 base
If a UART is selected that requires -12V, then Option L is required
REFDES | Value | Description
C50 | Cap, 0.1uF, 25V ceramic | Vcc power bypass
C52 | Cap, 0.1uF, 25V ceramic | Vcc power bypass
C57 | Cap, 0.1uF, 25V ceramic | Vcc power bypass
C61 | Cap, 0.1uF, 25V ceramic | Vcc power bypass
C62 | Cap, 0.1uF, 25V ceramic | Vcc power bypass
J18 | SRH, 1x8 | Control Register bits select jumper set output
J19 | DRH,2x8 | Control Register bits select jumper set input
J20 | SRH, JP2 | -12V jumper, needed only if UART requires -12V
J25 | SRH, 1x8 | Status port bits select jumper set output
J26 | DRH,2x8 | Status port bits select jumper set input
JS14 | DRH,2x8 | Base Address Select Jumper Set
JS17 | DRH,2x8 | Baud Rate Select Jumper Set
RN6 | ResNet, 9x4K7, bussed | Pullups for JS13
U23 | IC, 74LS175 | Control Register, bits D7 to D4
U24 | IC, TR1602 or similar | UART
U31 | IC, 74LS138 | I/O Port Decoder
U34 | IC, 74LS175 | Control Register, bits D3 to D0
U36 | IC, 74LS244 | Status port, true logic
U37 | IC, 74LS240 | Status port, inverted logic
U44 | IC, 74LS688 | A7 - A1 I/O Address Comparator
Option D1 - Serial Port 1 1488/1489 RS-232 Interface
Requires Option B - Serial Port 1 Base
Requires Option K - +12 volt power
Requires Option L - -12 volt power
Mutually exclusive with options D3 and D4
REFDES | Value | Description
C11 | Cap, 0.1uF, 25V ceramic | Vcc power bypass
J5 | SRH, 1x9 | Serial signal selection jumpers
J6 | SRH, 1x10 | Serial signal selection jumpers
J7 | SRH, JP3 | +12v to off board selection jumper (jumpered 2 to 3)
J8 | SRH, JP3 | -12v to off board selection jumper (jumpered 2 to 3)
P2 | DRH, 2x5 | Serial signal connector off board
R2 | Res, 1K, 1/4w | -12v to off board current limit
R3 | Res, 1K, 1/4w | +12v to off board current limit
U11 | IC, MC1489 | RS-232 receiver
U12 | IC, MC1488 | RS-232 driver
Option D2 - Serial Port 2 1488/1489 RS-232 Interface
Requires Option C - Serial Port 2 Base
Requires Option K - +12 volt power
Requires Option L - -12 volt power
Mutually exclusive with options D3 and D4
REFDES | Value | Description
C23 | Cap, 0.1uF, 25V ceramic | Vcc power bypass
J9 | SRH, JP3 | +12v to off board selection jumper (jumpered 2 to 3)
J10 | SRH, JP3 | -12V to off board selection jumper (jumpered 2 to 3)
J11 | SRH, 1x10 | Serial signal selection jumpers
J12 | SRH, 1x9 | Serial signal selection jumpers
P3 | DRH, 2x5 | Serial signal connector off board
R4 | Res, 1K, 1/4w | +12v to off board current limit
R5 | Res, 1K, 1/4w | -12v to off board current limit
U15 | IC, MC1488 | RS-232 driver
U17 | IC, MC1489 | RS-232 receiver
Option D3 - Serial Port 1 MAX232 RS-232 Interface
Requires Option B - Serial Port 1 Base
Mutually exclusive with options D1 and D2
REFDES | Value | Description
C12 | Cap, 1uF,25V electrolytic | MAX232 power conversion
C13 | Cap, 1uF,25V electrolytic | MAX232 power conversion
C14 | Cap, 1uF,25V electrolytic | MAX232 power conversion
C15 | Cap, 1uF,25V electrolytic | MAX232 power conversion
C16 | Cap, 0.1uF, 25V ceramic | Vcc power bypass
C17 | Cap, 0.1uF, 25V ceramic | Vcc power bypass
C19 | Cap, 1uF,25V electrolytic | MAX232 power conversion
C20 | Cap, 1uF,25V electrolytic | MAX232 power conversion
C21 | Cap, 1uF,25V electrolytic | MAX232 power conversion
C22 | Cap, 1uF,25V electrolytic | MAX232 power conversion
J5 | SRH, 1x9 | Serial signal selection jumpers
J6 | SRH, 1x10 | Serial signal selection jumpers
J7 | SRH, JP3 | +12v to off board selection jumper (jumpered 1 to 2)
J8 | SRH, JP3 | -12V to off board selection jumper (jumpered 1 to 2)
P2 | DRH, 2x5 | Serial signal connector off board
R2 | Res, 1K, 1/4w | -12v to off board current limit
R3 | Res, 1K, 1/4w | +12v to off board current limit
U13 | IC, MAX232 | RS-232 5 volt only transceiver
U14 | IC, MAX232 | RS-232 5 volt only transceiver
Option D4 - Serial Port 2 Max232 RS-232 Interface
Requires Option C - Serial Port 2 Base
Mutually exclusive with options D1 and D2
REFDES | Value | Description
C23 | Cap, 0.1uF, 25V ceramic | Vcc power bypass
C24 | Cap, 1uF,25V electrolytic | MAX232 power conversion
C25 | Cap, 1uF,25V electrolytic | MAX232 power conversion
C26 | Cap, 1uF,25V electrolytic | MAX232 power conversion
C27 | Cap, 1uF,25V electrolytic | MAX232 power conversion
P3 | DRH, 2x5 | Serial signal connector off board
J9 | SRH, JP3 | +12v to off board selection jumper (jumpered 1 to 2)
J10 | SRH, JP3 | -12V to off board selection jumper (jumpered 1 to 2)
J11 | SRH, 1x10 | Serial signal selection jumpers
J12 | SRH, 1x9 | Serial signal selection jumpers
R4 | Res, 1K, 1/4w | +12v to off board current limit
R5 | Res, 1K, 1/4w | -12v to off board current limit
U16 | IC, MAX232 | RS-232 5 volt only transceiver
Option E - Parallel Port and Random Number Generator Base
REFDES | Value | Description
C8 | Cap, 0.1uF, 25V ceramic | Vcc power bypass
C69 | Cap, 0.1uF, 25V ceramic | Vcc power bypass
JS9 | TRH, 3x4 | Read ports port select jumper set
JS10 | TRH, 3x4 | Write ports port select jumper set
JS12 | DRH,2x8 | Base Address Select Jumper Set
RN4 | ResNet, 9x4K7, bussed | Pullups for JS12
U8 | IC, 74LS240 | Various inverter/schmidt Trigger needs
U27 | IC, 74LS155 | Parallel port control decoder
U42 | IC, 74LS688 | A7 - A1 I/O Address Comparator
Option F - Parallel Port Interface
Requires option E - Parallel Port and Random Number Generator Base
REFDES | Value | Description
C7 | Cap, 1000pF, 25V ceramic | Strobe pulse delay C
C9 | Cap, 0.1uF, 25V ceramic | Vcc power bypass
C10 | Cap, 0.1uF, 25V ceramic | Vcc power bypass
C44 | Cap, 0.1uF, 25V ceramic | Vcc power bypass
C45 | Cap, 0.1uF, 25V ceramic | Vcc power bypass
J3 | SRH, JP2 | Auto-strobe select jumper
J4 | SRH, JP3 | Special Busy on bit 5 select jumper
J13 | SRH, JP3 | Interrupt select ACK polarity jumper
J14 | SRH, JP3 | Interrupt mode select jumper
JS11 | TRH, 3x4 | Control Output Polarity select jumper set
P1 | DRH, 2x13 | Parallel signal connector off board
R1 | Res, 180, 1/4w | Strobe pulse delay R
U9 | IC, 74LS374 | Data Output Latch
U10 | IC, 74LS367 | Status input port
U18 | IC, 74LS74 | Interrupt enable and control flip flops
U19 | IC, 74LS175 | Control Output Register
Option G1 - Random Number Generator - One generator
Requires option E - Parallel Port and Random Number Generator Base
Requires option K - +12V power supply
REFDES | Value | Description
C6 | Cap, 0.1uF, 25V ceramic | Vcc power bypass
C32 | Cap, 0.1uF, 25V ceramic | Noise generator bias bypass
C41 | Cap, 0.1uF, 25V ceramic | Noise generator to amplifier coupling
JS7 | DRH, 2x3 | Counter clock select (1-6 Invalid, 2-5 ST, 3-4 Direct)
JS8 | DRH, 2x4 | Counter clock select2 (4-5 8-bit link, others invalid)
Q13 | Transistor, 2N3904 | Noise generator source
Q14 | Transistor, 2N3904 | Noise generator current source
Q16 | Transistor, 2N3904 | Noise generator amplifier
R10 | Res, 4K7, 1/4w | Noise generator bias
RN1-5 | Res, 4K7, 1/4w | Noise generator current source; @ RN1, pins 5 to 1 instead of resnet
RN2-5 | Res, 2K2, 1/4w | Amplifier collector resistor; @ RN2, pins 5 to 1 instead of resnet
RN3-5 | Res, 470K, 1/4w | Amplifier bias resistor; @ RN3, pins 5 to 1 instead of resnet
U6 | IC, 74LS393 | 8-bit number generator counter
U7 | IC, 74LS244 | Input port
Option G2 - Random Number Generator - Two generators
Requires option G1 - Random Number Generator - One Generator
Converts the 8-bit counter in option G1 to two 4-bit counters
JS8 pins 1-8 and 4-5 are invalid; 2-5 are Schmitt Trigger buffered and 3-6 are direct
REFDES | Value | Description
C31 | Cap, 0.1uF, 25V ceramic | Noise generator bias bypass
C39 | Cap, 0.1uF, 25V ceramic | Noise generator to amplifier coupling
Q9 | Transistor, 2N3904 | Noise generator source
Q10 | Transistor, 2N3904 | Noise generator current source
Q12 | Transistor, 2N3904 | Noise generator amplifier
R9 | Res, 4K7, 1/4w | Noise generator bias
RN1-5 | Res, 4K7, 1/4w | Noise generator current source; @ RN1, pins 6 to 10 instead of resnet
RN2-6 | Res, 2K2, 1/4w | Amplifier collector resistor; @ RN2, pins 6 to 10 instead of resnet
RN3-6 | Res, 470K, 1/4w | Amplifier bias resistor; @ RN3, pins 6 to 10 instead of resnet
Option G3 - Random Number Generator - Eight independent one-bit generators
Requires option G1 and G2 with the following components removed:
U6, RN2-5, RN3-5, RN1-5, RN2-6, RN3-6, RN1-6
REFDES | Value | Description
C1 | Cap, 0.1uF, 25V ceramic | Vcc power bypass
C2 | Cap, 0.1uF, 25V ceramic | Vcc power bypass
C3 | Cap, 0.1uF, 25V ceramic | Vcc power bypass
C4 | Cap, 0.1uF, 25V ceramic | Vcc power bypass
C5 | Cap, 0.1uF, 25V ceramic | Vcc power bypass
C28 | Cap, 0.1uF, 25V ceramic | Noise generator bias bypass
C29 | Cap, 0.1uF, 25V ceramic | Noise generator bias bypass
C30 | Cap, 0.1uF, 25V ceramic | Noise generator bias bypass
C33 | Cap, 0.1uF, 25V ceramic | Noise generator bias bypass
C34 | Cap, 0.1uF, 25V ceramic | Noise generator bias bypass
C35 | Cap, 0.1uF, 25V ceramic | Noise generator bias bypass
C36 | Cap, 0.1uF, 25V ceramic | Noise generator to amplifier coupling
C37 | Cap, 0.1uF, 25V ceramic | Noise generator to amplifier coupling
C38 | Cap, 0.1uF, 25V ceramic | Noise generator to amplifier coupling
C40 | Cap, 0.1uF, 25V ceramic | Noise generator to amplifier coupling
C42 | Cap, 0.1uF, 25V ceramic | Noise generator to amplifier coupling
C43 | Cap, 0.1uF, 25V ceramic | Noise generator to amplifier coupling
J1 | SRH, JP2 | Counter bypass jumper
J2 | SRH, JP2 | Counter bypass jumper
JS1 | DRH, 2x3 | Mode select, bit 0
JS2 | DRH, 2x3 | Mode select, bit 1
JS3 | DRH, 2x3 | Mode select, bit 6
JS4 | DRH, 2x3 | Mode select, bit 7
JS5 | DRH, 2x3 | Mode select, bit 2
JS6 | DRH, 2x3 | Mode select, bit 5
Q1 | Transistor, 2N3904 | Noise generator source
Q2 | Transistor, 2N3904 | Noise generator current source
Q3 | Transistor, 2N3904 | Noise generator source
Q4 | Transistor, 2N3904 | Noise generator current source
Q5 | Transistor, 2N3904 | Noise generator source
Q6 | Transistor, 2N3904 | Noise generator current source
Q7 | Transistor, 2N3904 | Noise generator amplifier
Q8 | Transistor, 2N3904 | Noise generator amplifier
Q11 | Transistor, 2N3904 | Noise generator amplifier
Q15 | Transistor, 2N3904 | Noise generator amplifier
Q17 | Transistor, 2N3904 | Noise generator source
Q18 | Transistor, 2N3904 | Noise generator current source
Q19 | Transistor, 2N3904 | Noise generator amplifier
Q20 | Transistor, 2N3904 | Noise generator amplifier
Q21 | Transistor, 2N3904 | Noise generator source
Q22 | Transistor, 2N3904 | Noise generator current source
Q23 | Transistor, 2N3904 | Noise generator source
Q24 | Transistor, 2N3904 | Noise generator current source
R6 | Res, 4K7, 1/4w | Noise generator bias
R7 | Res, 4K7, 1/4w | Noise generator bias
R8 | Res, 4K7, 1/4w | Noise generator bias
R11 | Res, 4K7, 1/4w | Noise generator bias
R12 | Res, 4K7, 1/4w | Noise generator bias
R13 | Res, 4K7, 1/4w | Noise generator bias
RN1 | ResNet, 9x4K7, bussed | Noise generator current source
RN2 | ResNet, 9x2K2, bussed | Noise amplifier collector resistor
RN3 | ResNet, 9x470K, bussed | Noise amplifier bias
U1 | IC, 74LS74 | Flip/flop on bits 0 and 1
U2 | IC, 74LS74 | Flip/flop on bits 6 and 7
U3 | IC, 74LS14 | Schmitt Triggers on all noise amp outputs
U4 | IC, 74LS74 | Flip/flop on bits 2 and 5
U5 | IC, 74LS74 | Flip/flop on bits 3 and 4
Option H - Interrupts logic base & Parallel
Requires options B, C or F
REFDES | Value | Description
C53 | Cap, 0.1uF, 25V ceramic | Vcc power bypass
J21 | SRH, 1x5 | Interrupt line select jumper from interrupt sources
J22 | SRH, 1x10 | Interrupt line select jumper to bus
U25 | IC, 74LS05 | Interrupt bus drivers
Option I - Interrupts for either Serial Port
Requires option H and options B or C
REFDES | Value | Description
C60 | Cap, 0.1uF, 25V ceramic | Vcc power bypass
U35 | IC, 74LS08 | UART Interrupt logic
5 volt power options - must select one of J1, J2 or J3
Option J1: No 5 volt Regulator (for 5 volt bus)
REFDES | Value | Description
J27 | SRH, JP2 | 5 volt regulator bypass jumper
Options J2 - 5 volt Linear Regulator
This option requires mounting hardware and a heatsink!
REFDES | Value | Description
U38 | IC, LM7805 | TO-220 Linear Regulator, 5V, 1 amp
@U37 | Aavid 507002B00000G | Heatsink
@U37 | 6-32 x 3/8" pan head | Machine screw
@U37 | #6 | Hex nut
@U37 | #6 | Lockwasher
Option J3 - 5 volt Switching Regulator
This option include mounting hardware for a more secure connetion to the board
REFDES | Value | Description
U39 | IC, Pololu D24V25F5 | Switching Regulator, 5 volt, 2.5 amp
@U39 | SRH,1x5 | Usually supplied with the regulator, used to connect it to the board
@U39 | 2-56 x 1/2" pan head | Machine Screw
@U39 | #2 | Hex nut
@U39 | #2 | Washer
@U39 | Qty. 2 - #2 x 0.1" | Fiber or plastic spacer
Option K - +12 volt Power
REFDES | Value | Description
C18 | Cap, 0.1uf, 25v ceramic | +12v bypass
C65 | Cap, 2.2uF, 25v electrolytic | +12v power filter
C68 | Cap, 10uF, 50v electrolytic | +16 volt power input filter
U41 | IC, LM78L12 | Linear Regulator, +12 volt, 0.1 amp
Option L - -12 volt Power
REFDES | Value | Description
C48 | Cap, 0.1uf, 25v ceramic | -12v bypass
C51 | Cap, 0.1uf, 25v ceramic | -12v bypass
C64 | Cap, 2.2uF, 25v electrolytic | -12v power filter
C67 | Cap, 10uF, 50v electrolytic | -16 volt power input filter
U40 | IC, LM79L12 | Linear Regulator, -12 volt, 0.1 amp