## S100 VGA V15a
S-100 VGA V15a (Trident 16 bit RAM) | [9 empty] | 2016-07-19
I Have? | I Need? | Ref | Value | BOM_Qty | OrderQty | Part No# | Each | Src | Footprint | Info
|  | C103, C110, C111, C112, C113, C114, C116, C117 | 47 pF, 50V C0G 5% | 8 |  |  |  |  | C2
|  | C102 | 100 pF, 50V C0G 5% | 1 |  |  |  |  | C2
|  | C104 | 470 pF, 50V C0G 5% | 1 |  |  |  |  | C2
|  | C115 | 0.001uf (= 1nF or 1000pF) 100V 5% C0G, Axial Leads | 1 |  |  |  |  | C2
|  | C1, C2, C3, C4, C5, C6, C7, C8, C9, C10, C11, C12, C13, C14, C15, C16, C17, C18, C19, C20, C21, C23, C27, C28, C29, C31, C35, C41, C44, C46, C47, C49, C101, C105, C108, C109, C118, C119, C120, C121, C122, C123, C124 | 0.1 uF, 50 Volt, Monolithic Z5U, Radial | 43 |  |  |  |  | C2
|  | C61 | 1 uF, 20V 10% Tantalum, Radial Leads | 1 |  |  |  |  | C1V5
|  | C106, C107 | 10 uF, 16V X5R +/-10%, Axial Leads | 2 |  |  |  |  | C2
|  | C60 | 33 uF, 20V 10% Tantalum, Radial Leads | 1 |  |  |  |  | C1V5
|  | D1, D2, D3, D4, D5, D6 | LED, Red Diffused T1 3/4, 19mcd 635nm | 6 |  |  |  |  | LEDV
|  | D8 | LED, Blue, Water Clear, T1 3/4, 210mcd, 466nm, 3.9V | 1 |  |  |  |  | LEDV
|  | FB101, FB102, FB103, FB104, FB105, FB106 | EMI Ferrite Filter Bead, Axial Leads | 6 |  | 623-2743001112LF | 0.13 | Mouser | C2
|  | L101 | 2.7uH 10%, 595mA, Axial Leads | 1 |  | 542-78F2R7-RC | 0.23 | Mouser | C2
|  | L102, L103 | 5.6 uH 5%, 500mA, Axial Leads | 2 |  | 542-78F5R6J-RC | 0.24 | Mouser | C2
|  | JP1, JP2, JP3, JP9, P103, P104 | Jumper, 2 Position, Unshrouded Header 2.54mm Solder, Straight | 6 |  |  |  |  | SIL-2
|  | P14 | Jumper, 4 Position, Unshrouded Header 2.54mm Solder, Straight | 1 |  |  |  |  | SIL-4
|  | P1, P10, P11 | Jumper, 5 Position, Unshrouded Header 2.54mm Solder, Straight | 3 |  |  |  |  | SIL-5
|  | P12, P13 | Jumper, 4x2 Position, Unshrouded Header 2.54mm Solder, Straight | 2 |  |  |  |  | pin_array_4x2
|  | P106 | Jumper, 5x2 Position, Unshrouded Header 2.54mm Solder, Straight | 1 |  |  |  |  | pin_array_5x2
|  | P101 | Connector, 16 Contacts 8x2, Unshrouded Header 2.54mm Solder, Right Angle (2nd VGA Connector) | 1 |  |  |  |  | pin_array_8x2
|  | P2, P4, P8, P9 | Header, 40 Pin, 20x2 Position, 0.100" × 0.100" Straight, Solder Tails, Tin plating | 4 |  | 517-929975-01-20 | 2.55 | Mouser | socket_array_20x2
|  | P102 | Connector, DE15F, High Density, D-Subminiature, Female, 15 Position, Solder, Right Angle, w/o JACK SCREW, VGA | 1 |  |  |  |  | Conn_Dsub_DE15F
|  | R5 | 10 Ohm 5% 1/4W | 1 |  |  |  |  | R3
|  | R111, R112 | 33 Ohm 5% 1/4W | 2 |  |  |  |  | R3
|  | R101 | 100 Ohm 5% 1/4W | 1 |  |  |  |  | R3
|  | R109, R113, R114, R115 | 150 Ohm 5% 1/4W | 4 |  |  |  |  | R3
|  | R102 | 1k Ohm 5% 1/4W | 1 |  |  |  |  | R3
|  | R1, R2, R3, R4, R6, R7, R8, R9, R10, R103, R110, R116 | 4.7k Ohm 5% 1/4W | 12 |  |  |  |  | R3
|  | RR6 | 470 Ohm SIP 10 pin, 9 Resistors | 1 |  |  |  |  | r_pack9
|  | RR1, RR3, RR4 | 1K Ohm SIP 10 pin, 9 Resistors | 3 |  |  |  |  | r_pack9
|  | P5 | Clock Oscillator, DIP-14, 5V, 14.31818 MHz | 1 |  | 520-TCF1431-X | 1.87 | Mouser | 14dip300
|  | SW1, SW2 | DIP Switch, 8-Pos, On-Off, SPST, Raised Rocker | 2 |  |  |  |  | 16dip300
|  | U19, U49, U56, U57 | GAL22V10-15 | 4 |  |  |  |  | 24dip300
|  | U101 | 27C256, EPROM, 32k x 8, 5V, DIP-28 | 1 |  |  |  |  | 28dip600
|  | U7 | 74LS00 | 1 |  |  |  |  | 14dip300
|  | U1 | 74LS04 | 1 |  |  |  |  | 14dip300
|  | U4, U109 | 74LS07 | 2 |  |  |  |  | 14dip300
|  | U2, U5 | 74LS165 | 2 |  |  |  |  | 16dip300
|  | U6, U15, U16, U17, U53 | 74LS244 | 5 |  |  |  |  | 20dip300
|  | U3, U26, U27, U108 | 74LS245 | 4 |  |  |  |  | 20dip300
|  | U102, U103, U105, U106 | MT4C4256-7 or MCM514256AP70, 256K x 4 DRAM, 70nS or faster, DIP-20 | 4 |  |  |  |  | 20dip300
|  | U54 | LM7805CK Regulator, 5 Volt, 1.5 Amp, TO-3 | 1 |  |  |  |  | TO3
|  | U54 | HEAT SINK, TO-3 | 1 |  |  |  |  | TO3
|  | U54 | Screw, 6-32, 3/8" Phillips | 2
|  | U54 | NUT, HEX, 6-32 | 2
|  | Volt_Reg (Alternate for LM7805CK at U54) | D24V25F5 Pololu 5V 2.5A Step-Down Voltage Regulator (Alternate for LM7805CK at U54) | 1 |  | D24V25F5 | 10.95 | Pololu.com | SIL-5
|  | (Alternate for LM7805CK at U54) | EzSBC PSU5, 5V 3A Drop-in replacement of LM323K (Alternate for LM7805CK at U54) | 1 |  | PSU5 | 8.95 | EzSBC.com | TO3
|  | X101 | Crystal, 40MHz +/-20ppm, 3rd OT, HC-49/US | 1 |  |  |  |  | Crystal_HC-49U_Vert
|  | DIP14S (P5) | DIP Socket, Osc, 4-Pins | 1 |  |  |  |  | 14dip300
|  | DIP14 | DIP socket 14 | 4 |  |  |  |  | 14dip300
|  | DIP16 | DIP socket 16 | 2 |  |  |  |  | 16dip300
|  | DIP20 | DIP socket 20 | 13 |  |  |  |  | 20dip300
|  | DIP24 (0.300) | DIP socket 24 (0.300) | 4 |  |  |  |  | 24dip300
|  | DIP28 (0.600) | DIP socket 28 (0.600) | 1 |  |  |  |  | 28dip600
|  | Card Ejector | Circuit Board Card Ejector, 0.062 inch, White Nylon, BIVAR PN# CP-06 WE | 2 | 2 | 749-CP-06-WE | 0.49 | Mouser