## S-100 ZFDC V3
S-100 ZFDC V3 | [9 empty] | 2016-09-07
I have? | I Need? | Reference Designator | Value | BOM_Qty | OrderQty | Part_No # | Each | Source | Footprint | Info
|  | C3 | .1 uF, 35 Volt, Tantalum Capacitor | 1 | 1 | 33486 | 0.39 | Jameco | C1V5
|  | C7, C8, C9, C10, C11, C12, C13, C14, C15, C16, C17, C18, C21, C22, C23, C24, C25, C26, C27, C28, C30, C31, C32, C33, C34, C35, C36, C37, C45, C46, C49, C50, C51, C52, C53, C54, C55 | .1 uF, 50 Volt Monolithic, Epoxy Dipped Capacitor | 37 | 100 | 25523 | 0.15 | Jameco | C2 | multiples of 100
|  | C1 | .33 uF, 35 Volt, Tantalum Capacitor | 1 | 1 | 33523 | 0.39 | Jameco | C1V5
|  | C43, C47, C48 | 10 uF, 35 Volt, Tantalum Capacitor | 3 | 3 | 33689 | 1.19 | Jameco | C1V5
|  | C29 | Trim Cap, 9-50pF, Ceramic Trimmer Capacitor, 5mm (.197"), 200 Volt DC | 1 | 1 | 136979 | 0.89 | Jameco | CV3-30PF
|  | D11 | 1N914 (1N4148) | 1 | 10 | 36311 | 0.05 | Jameco | D3 | multiples of 10
|  | D12 | 1N4007 DIODE | 1 | 10 | 35975 | 0.05 | Jameco | D5 | multiples of 10
|  | D10, 16 | LED, Red Uni-Color, 635nm, 2-Pin, T-1 3/4 | 1 | 10 | 697522 | 0.12 | Jameco | LEDV | multiples of 10
|  | D15, 17 | LED, Orange Uni-Color, 635nm, 2-Pin, T-1 3/4 | 1 | 10 | 107393 | 0.12 | Jameco | LEDV | multiples of 10
|  | D5 | LED, Yellow Uni-Color, 585nm, 2-Pin, T-1 3/4 | 1 | 10 | 334108 | 0.12 | Jameco | LEDV | multiples of 10
|  | D9, 13 | LED, Green Uni-Color, 565nm, 2-Pin, T-1 3/4 | 1 | 10 | 697531 | 0.12 | Jameco | LEDV | multiples of 10
|  | LD1, LD2, LD3 | LED, Bi-Color Green/Red, 565nm/697nm, 3-Pin, T-1 3/4 | 3 | 3 | 697557 | 0.13 | Jameco | led-duoled-C-5mm
|  | JP1, JP2, JP3, JP4, JP5, JP8, JP9, JP10, JP11, JP12, JP13, K19, K20, K21, K22, K23, K24, K25, K26, K27 | Jumper, 2 Position, Unshrouded Header 2.54mm Solder Straight | 20 |  | 160882 | 0.79 | Jameco | SIL-2 | order 40 Pin strip
|  | K1, K15 | Jumper, 3 Position, Unshrouded Header 2.54mm Solder Straight | 2 |  | 160882 | 0.79 | Jameco | SIL-3 | order 40 Pin strip
|  | P81 | Jumper, 2x2 Position, Unshrouded Header 2.54mm Solder Straight | 1 |  | 68574 | 0.99 | Jameco | pin_array_2X2 | order 30x2 strip
|  | P79, P80 | Jumper, 4x2 Position, Unshrouded Header 2.54mm, Solder, Straight | 2 |  | 68574 | 0.99 | Jameco | pin_array_4x2 | order 30x2 strip
|  | P78 | Jumper, 8x2 Position, Unshrouded Header 2.54mm Solder Straight | 1 |  | 68574 | 0.99 | Jameco | pin_array_8x2 | order 30x2 strip
|  | (P75, P76) | CONN Unshrouded Header 34 Position, RT angle | 1 | 1 | 53605 | 0.85 | Jameco | pin_array_17X2 | cut to 34 pins
|  | P77 | CONN Unshrouded Header 50 Position, RT angle | 1 | 1 | 53612 | 0.95 | Jameco | pin_array_25X2
|  | R45, 46, 47 | 220 Ohm 5% 1/4W | 3 |  |  |  |  | R3
|  | R55 | 330 Ohm 5% 1/4W | 1 |  |  |  |  | R3
|  | R52, 53, 54, 63 | 1K Ohm 5% 1/4W | 4 |  |  |  |  | R3
|  | R51 | 1K Ohm 1% 1/4W | 1 |  |  |  |  | R3
|  | R49 | 220K Ohm 5% 1/4W | 1 |  |  |  |  | R3
|  | RR4 | 150 Ohm SIP 10pin, 9 Resistors | 1 |  |  |  |  | r_pack9
|  | RR5 | 470 Ohm SIP 10pin, 9 Resistors | 1 | 10 | 97869 | 0.29 | Jameco | r_pack9
|  | RR3, 6 | 1K Ohm SIP 10pin, 9 Resistors | 2 | 2 | 97877 | 0.29 | Jameco | r_pack9
|  | RV1, RV2 | Trimmer POT, 50KΩ, 3/8" Square, Cermet Potentiometer, 25-Turn, 1/2W | 2 | 2 | 854006 | 0.79 | Jameco | RV2
|  | SW1, SW2 | DIP Switch, 8-Pos, On-Off, SPST, Raised Rocker | 2 | 2 | 546581 | 1.09 | Jameco | 16dip300
|  | P74 | Osc, 2.0000 MHz, 5V, 14PIN | 1 | 1 | 27924 | 1.49 | Jameco | 14dip300
|  | P49 | Osc, 6.0000 MHz, 5V, 14PIN | 1 |  |  |  |  | 14dip300
|  | DIS5, DIS6, DIS7, DIS8, DIS9 | TIL311A LED Hexidecimal Display | 5 |  |  |  |  | 14dip300
|  | U34 | 62256LP-12, 32KX8 STATIC RAM, 120 NANOSECONDS, 5 VOLT, DIP-28 | 1 | 1 | 42850 | 1.85 | Jameco | 28dip600
|  | U33 | 28C256-15 EEPROM, 32KX8, 150 NANOSECONDS, 5 VOLT, DIP-28 | 1 | 1 | 74843 | 5.49 | Jameco | 28dip600
|  | U21 | 74LS00 | 1 | 1 | 46252 | 0.45 | Jameco | 14dip300
|  | U37 | 74LS02 | 1 | 1 | 46287 | 0.39 | Jameco | 14dip300
|  | U24, U32 | 74LS04 | 2 | 2 | 46316 | 0.49 | Jameco | 14dip300
|  | U27, U43 | 74LS06N | 2 | 2 | 46359 | 0.75 | Jameco | 14dip300
|  | U28, U44 | 74LS07N | 2 | 2 | 46367 | 0.75 | Jameco | 14dip300
|  | U42 | 74LS08 | 1 | 1 | 46375 | 0.45 | Jameco | 14dip300
|  | U6, U20 | 74LS32 | 2 | 2 | 47466 | 0.45 | Jameco | 14dip300
|  | U35, U38 | 74LS123 | 2 | 2 | 46480 | 0.69 | Jameco | 16dip300
|  | U22 | 74LS126 | 1 | 1 | 46527 | 0.69 | Jameco | 14dip300
|  | U19, U39 | 74LS139 | 2 | 2 | 46623 | 0.65 | Jameco | 16dip300
|  | U16, U25, U29 | 74LS244 | 3 | 3 | 47183 | 0.65 | Jameco | 20dip300
|  | U23, U45 | 74LS682N | 2 | 2 | 309260 | 1.95 | Jameco | 20dip300
|  | U26 | WD2793 Controller, FDC | 1 |  |  |  |  | 40dip600
|  | U7 | Z80B-CPU (MK3880BN-6, Z84C0006), 6MHz, 5V, DIP-40 | 1 | 1 | 35705 | 3.25 | Jameco | 40dip600
|  | U10, U11 | Z80B-PIO, Z84C2006, 6MHz minumum | 2 |  |  |  |  | 40dip600
|  | U1 | L7805CV, 5 Volt, 1.5 Amp, 3 Pin + Tab, TO-220 | 1 | 1 | 924633 | 0.45 | Jameco | TO220
|  | U1 | Heat Sink, Passive, TO-220, Thermal Resistance 16.7°C/W | 1 | 1 | 2027240 | 0.85 | Jameco
|  | U1 | NUT,HEX,4-40 | 1
|  | U1 | Screw,4-40,1/4" Phillips | 1
|  | DIP14S (U42,U46) | DIP Socket, Osc, Machine Tooled, 4 Pin, Full-Can | 2 | 2 | 133006 | 0.65 | Jameco | 14dip300
|  | DIP14 | DIP socket 14-Pin | 17 | 20 | 112214 | 0.14 | Jameco | 14dip300 | multiples of 10
|  | DIP16 | DIP socket 16-Pin | 2 | 10 | 112222 | 0.2 | Jameco | 16dip300 | multiples of 10
|  | DIP20 | DIP socket 20 (0.300") | 5 | 10 | 112248 | 0.17 | Jameco | 20dip300 | multiples of 10
|  | DIP28 | DIP socket 28 (0.600") | 2 | 10 | 40301 | 0.26 | Jameco | 28dip600 | multiples of 10
|  | DIP40 | DIP socket 40 (0.600") | 4 | 1 | 112311 | 0.49 | Jameco | 40dip600
|  | Card Ejector | Circuit Board Card Ejector, 0.062 inch, Nylon, White, BIVAR PN# CP-06 WE | 2 | 2 | 749-CP-06-WE | 0.49 | Mouser